## threshold
Class | Track Type | Exc Type | min | max | remark
both | Tangent | Stagger L1 | 320 |  | stagger at open section tangent track WRL, ETSE, MOL
both | Tangent | Stagger L2 | 280 | 320 | stagger at open section tangent track WRL, ETSE, MOL
both | Tangent | Stagger L3 | 250 | 280 | stagger at open section tangent track WRL, ETSE, MOL
both | Tangent | normal |  | 250 | stagger at open section tangent track WRL, ETSE, MOL
KSL | Tangent | Stagger L1 | 400 |  | stagger at tunnel section tangent track KSL
KSL | Tangent | Stagger L2 | 330 | 400 | stagger at tunnel section tangent track KSL
KSL | Tangent | Stagger L3 | 300 | 330 | stagger at tunnel section tangent track KSL
KSL | Tangent | normal |  | 300 | stagger at tunnel section tangent track KSL
SCL | Tangent | Stagger L1 | 480 |  | stagger at open section tangent track SCL
SCL | Tangent | Stagger L3 | 450 | 480 | stagger at open section tangent track SCL
SCL | Tangent | normal |  | 450 | stagger at open section tangent track SCL
both | Curve | Stagger L1 | 470 |  | stagger at tunnel curve track WRL, ETSE, MOL
both | Curve | Stagger L2 | 430 | 470 | stagger at tunnel curve track WRL, ETSE, MOL
both | Curve | Stagger L3 | 400 | 430 | stagger at tunnel curve track WRL, ETSE, MOL
both | Curve | normal |  | 400 | stagger at tunnel curve track WRL, ETSE, MOL
KSL | Curve | Stagger L1 | 480 |  | stagger at tunnel curve track KSL
KSL | Curve | Stagger L3 | 400 | 480 | stagger at tunnel curve track KSL
KSL | Curve | normal |  | 400 | stagger at tunnel curve track KSL
SCL | Curve | Stagger L1 | 480 |  | stagger at open section curve track SCL
SCL | Curve | Stagger L3 | 450 | 480 | stagger at open section curve track SCL
SCL | Curve | normal |  | 450 | stagger at open section curve track SCL
both | both | Wire Wear L1 |  | 8.9 | wire wear
both | both | Wire Wear L2 | 8.9 | 10.2 | wire wear
both | both | normal | 10.2 |  | wire wear
SCL | both | Wire Wear L1 |  | 7.24 | wire wear SCL
SCL | both | Wire Wear L2 | 7.24 | 8.16 | wire wear SCL
SCL | both | normal | 8.16 |  | wire wear SCL
both | both | High Height L1 | 6100 |  | high height
both | both | High Height L2 | 6000 | 6100 | high height
WRL | both | normal | 5250 | 6000 | acceptable height range for WKS-HIK,ETS-TUM
WRL | both | Low Height L2 | 4512 | 5250 | low height for NAC-TUM
WRL | both | Low Height L1 |  | 4512 | low height for TML
KSL | both | normal | 4700 | 6000 | acceptable height range for ETS-NAC
KSL | both | Low Height L2 | 4512 | 4700 | low height for ETS-NAC
KSL | both | Low Height L1 |  | 4512 | low height for TML
ETSE | both | normal | 4530 | 6000 | acceptable height range for HUH-ETS
ETSE | both | Low Height L2 | 4512 | 4530 | low height for HUH-ETS
ETSE | both | Low Height L1 |  | 4512 | low height for TML
MOL | both | normal | 4700 | 6000 | acceptable height range for WKS-HIK,ETS-TUM
MOL | both | Low Height L2 | 4512 | 4700 | low height for WKS-HIK
MOL | both | Low Height L1 |  | 4512 | low height for TML
SCL | both | normal | 4512 | 6000 | acceptable height range for SCL
SCL | both | Low Height L2 | 4508 | 4512 | low height for SCL
SCL | both | Low Height L1 |  | 4508 | low height for SCL

## Exception Boundary
Line | Class | C/R | Up Track From | Up Track To | Down Track From | Down Track To
TML | MOL | OCS | 81202 | 92838.9 | 92826 | 81182.9
TML | SCL | ORCR | 92839 | 102688.9 | 102667 | 92825.9
TML | ETSE | OCS | 102689 | 103869.9 | 103880 | 102666.9
TML | KSL | OCS | 103870 | 107569.9 | 107577 | 103879.9
TML | WRL | OCS | 107570 | 137757.9 | 137757 | 107576.9

## TML UP
Landmark FromM | Landmark ToM | Landmark | Overlap FromM | Overlap ToM | Overlap | Tension Length | track type | Track Type startM | Track Type endM
81253 | 81354.9 | Platform(WKS) | 81202 | 81450.9 |  | M32 | Tangent | 81164 | 81401.9
82858 | 82653.9 | Platform(MOS) | 81451 | 81551.9 | Y | M30,M32 | Curve | 81402 | 81669.9
83731 | 83939.9 | Platform(HEO) | 81552 | 81642.9 |  | M30 | Tangent | 81670 | 81837.9
84740 | 84951.9 | Platform(TSH) | 81643 | 81677.9 | Y | M30,MX11 | Curve | 81838 | 82239.9
87714 | 87913.9 | Platform(SHM) | 81678 | 81757.9 |  | M30 | Curve | 82240 | 82285.9
88420 | 88637.9 | Platform(CIO) | 81758 | 81792.9 | Y | M30,MX10 | Curve | 82286 | 82606.9
89520 | 89734.9 | Platform(STW) | 81793 | 81827.9 |  | M30 | Curve | 82607 | 82626.9
90522 | 90719.9 | Platform(CKT) | 81828 | 81944.9 | Y | M28,M30 | Curve | 82627 | 82688.9
91335 | 91540.9 | Platform(TAW) | 81945 | 82861.9 |  | M28 | Tangent | 82689 | 82827.9
92633 | 92837.9 | Platform(HIK) | 82862 | 82976.9 | Y | M26,M28 | Curve | 82828 | 83383.9
97095 | 97292.9 | Platform(DIH) | 82977 | 83218.9 |  | M26 | Tangent | 83384 | 83476.9
98342 | 98539.9 | Platform(KAT) | 83219 | 83334.9 | Y | M24,M26 | Curve | 83477 | 83654.9
99443 | 99542.9 | Platform(SUW) | 83335 | 83944.9 |  | M24 | Curve | 83655 | 83690.9
100491 | 100690.9 | Platform(TKW) | 83945 | 84075.9 | Y | M22,M24 | Curve | 83691 | 83767.9
101517 | 101719.9 | Platform(HOM) | 84076 | 84120.9 |  | M22 | Tangent | 83768 | 83890.9
102493 | 103087.9 | Platform(HUH) | 84121 | 84163.9 | Y | M22,MX09 | Curve | 83891 | 84072.9
103397 | 103704.9 | Platform(ETS) | 84164 | 84250.9 |  | M22 | Curve | 84073 | 84098.9
105153 | 105490.9 | Platform(AUS) | 84251 | 84380.9 | Y | M20,M22 | Curve | 84099 | 84180.9
107895 | 108130.9 | Platform(NAC) | 84381 | 84993.9 |  | M20 | Curve | 84181 | 84273.9
110318 | 110533.9 | Platform(MEF) | 84994 | 85127.9 | Y | M18,M20 | Curve | 84274 | 84347.9
114635 | 114985.9 | Platform(TWW) | 85128 | 86139.9 |  | M18 | Curve | 84348 | 84381.9
123598 | 123837.9 | Platform(KSR) | 86140 | 86294.9 | Y | M16,M18 | Curve | 84382 | 84586.9
127062 | 127452.9 | Platform(YUL) | 86295 | 87258.9 |  | M16 | Curve | 84587 | 84658.9
128132 | 128493.9 | Platform(LOP) | 87259 | 87397.9 | Y | M14,M16 | Curve | 84659 | 84800.9
130420 | 130797.9 | Platform(TIS) | 87398 | 87929.9 |  | M14 | Tangent | 84801 | 84898.9
135480 | 135711.9 | Platform(SIH) | 87930 | 88053.9 | Y | M12,M14 | Curve | 84899 | 85231.9
137410 | 137687.9 | Platform(TUM) | 88054 | 88398.9 |  | M12 | Curve | 85232 | 85271.9
|  |  | 88399 | 88445.9 | Y | M12,MX6 | Curve | 85272 | 85495.9
|  |  | 88446 | 88659.9 |  | M12 | Curve | 85496 | 85535.9
|  |  | 88660 | 88790.9 | Y | M10,M12 | Curve | 85536 | 85677.9
|  |  | 88791 | 89373.9 |  | M10 | Curve | 85678 | 85745.9
|  |  | 89374 | 89513.9 | Y | M08,M10 | Curve | 85746 | 86212.9
|  |  | 89514 | 89851.9 |  | M08 | Curve | 86213 | 86299.9
|  |  | 89852 | 89986.9 | Y | M06,M08 | Curve | 86300 | 86775.9
|  |  | 89987 | 90753.9 |  | M06 | Curve | 86776 | 87080.9
|  |  | 90754 | 90854.9 | Y | M04,M06 | Curve | 87081 | 87110.9
|  |  | 90855 | 91549.9 |  | M04 | Curve | 87111 | 87401.9
|  |  | 91550 | 91580.9 | Y | M04,MX5 | Curve | 87402 | 87461.9
|  |  | 91581 | 91649.9 |  | M04 | Curve | 87462 | 87761.9
|  |  | 91650 | 91669.9 | Y | M04,MX4 | Tangent | 87762 | 87886.9
|  |  | 91670 | 91728.9 |  | M04 | Curve | 87887 | 88081.9
|  |  | 91729 | 91779.9 | Y | M04,EM1 | Curve | 88082 | 88101.9
|  |  | 91780 | 91907.9 | Y | M02,M04 | Curve | 88102 | 88185.9
|  |  | 91908 | 92443.9 |  | M02 | Curve | 88186 | 88252.9
|  |  | 92444 | 92582.9 | Y | U01,M02 | Curve | 88253 | 88349.9
|  |  | 92583 | 92857.9 |  | U01 | Curve | 88350 | 88373.9
|  |  | 92858 | 92860.9 | Y | U01,U03 | Curve | 88374 | 88409.9
|  |  | 92861 | 93239.9 |  | U03 | Tangent | 88410 | 88683.9
|  |  | 93240 | 93242.9 | Y | U03,U05 | Curve | 88684 | 89007.9
|  |  | 93243 | 93697.9 |  | U05 | Tangent | 89008 | 89055.9
|  |  | 93698 | 93700.9 | Y | U05,U07/2 | Curve | 89056 | 89318.9
|  |  | 93701 | 93821.9 |  | U07/2 | Curve | 89319 | 89353.9
|  |  | 93822 | 93854.9 | Y | U07/1,U07/2 | Curve | 89354 | 89450.9
|  |  | 93855 | 94155.9 |  | U07/1 | Tangent | 89451 | 89693.9
|  |  | 94156 | 94157.9 | Y | U07/1,U09 | Curve | 89694 | 89963.9
|  |  | 94158 | 94613.9 |  | U09 | Tangent | 89964 | 90060.9
|  |  | 94614 | 94615.9 | Y | U09,U11 | Curve | 90061 | 90375.9
|  |  | 94616 | 95071.9 |  | U11 | Curve | 90376 | 90418.9
|  |  | 95072 | 95073.9 | Y | U11,U13 | Curve | 90419 | 90472.9
|  |  | 95074 | 95529.9 |  | U13 | Tangent | 90473 | 90682.9
|  |  | 95530 | 95531.9 | Y | U13,U15 | Curve | 90683 | 91021.9
|  |  | 95532 | 95986.9 |  | U15 | Curve | 91022 | 91083.9
|  |  | 95987 | 95990.9 | Y | U15,U17 | Curve | 91084 | 91212.9
|  |  | 95991 | 96441.9 |  | U17 | Curve | 91213 | 91274.9
|  |  | 96442 | 96443.9 | Y | U17,U19 | Curve | 91275 | 91396.9
|  |  | 96444 | 96898.9 |  | U19 | Tangent | 91397 | 91621.9
|  |  | 96899 | 96901.9 | Y | U19,U21 | Curve | 91622 | 91790.9
|  |  | 96902 | 97300.9 |  | U21 | Curve | 91791 | 91864.9
|  |  | 97301 | 97303.9 | Y | U21,U23 | Curve | 91865 | 91897.9
|  |  | 97304 | 97748.9 |  | U23 | Curve | 91898 | 91945.9
|  |  | 97749 | 97752.9 | Y | U23,U25 | Curve | 91946 | 92255.9
|  |  | 97753 | 98104.9 |  | U25 | Tangent | 92256 | 92520.9
|  |  | 98105 | 98107.9 | Y | U25,U27 | Curve | 92521 | 92625.9
|  |  | 98108 | 98154.9 |  | U27 | Tangent | 92626 | 92816.9
|  |  | 98155 | 98199.9 | Y | U27,PT1 | Curve | 92817 | 93080.9
|  |  | 98200 | 98234.9 | Y | U27,27A | Curve | 93081 | 93412.9
|  |  | 98235 | 98546.9 |  | U27 | Tangent | 93413 | 95217.9
|  |  | 98547 | 98548.9 | Y | U27,U29 | Curve | 95218 | 95366.9
|  |  | 98549 | 98947.9 |  | U29 | Curve | 95367 | 95497.9
|  |  | 98948 | 98950.9 | Y | U29,U31 | Tangent | 95498 | 95547.9
|  |  | 98951 | 99165.9 |  | U31 | Curve | 95548 | 95701.9
|  |  | 99166 | 99168.9 | Y | U31,U33 | Curve | 95702 | 96091.9
|  |  | 99169 | 99546.9 |  | U33 | Tangent | 96092 | 96125.9
|  |  | 99547 | 99549.9 | Y | U33,U35 | Curve | 96126 | 96323.9
|  |  | 99550 | 99912.9 |  | U35 | Tangent | 96324 | 96352.9
|  |  | 99913 | 99914.9 | Y | U35,U37 | Curve | 96353 | 96480.9
|  |  | 99915 | 100370.9 |  | U37 | Tangent | 96481 | 96505.9
|  |  | 100371 | 100372.9 | Y | U37,U39 | Curve | 96506 | 96875.9
|  |  | 100373 | 100733.9 |  | U39 | Tangent | 96876 | 96926.9
|  |  | 100734 | 100735.9 | Y | U39,U41 | Curve | 96927 | 97065.9
|  |  | 100736 | 101120.9 |  | U41 | Tangent | 97066 | 97300.9
|  |  | 101121 | 101123.9 | Y | U41,U43 | Curve | 97301 | 97447.9
|  |  | 101124 | 101474.9 |  | U43 | Tangent | 97448 | 97512.9
|  |  | 101475 | 101477.9 | Y | U43,U45 | Curve | 97513 | 97943.9
|  |  | 101478 | 101719.9 |  | U45 | Tangent | 97944 | 97983.9
|  |  | 101720 | 101721.9 | Y | U45,U47 | Curve | 97984 | 98062.9
|  |  | 101722 | 102010.9 |  | U47 | Tangent | 98063 | 98165.9
|  |  | 102011 | 102012.9 | Y | U47,U49 | Curve | 98166 | 98244.9
|  |  | 102013 | 102097.9 | Y | U49,CT2 | Tangent | 98245 | 98723.9
|  |  | 102098 | 102125.9 | Y | U49,MP24 | Curve | 98724 | 98956.9
|  |  | 102126 | 102240.9 |  | U49 | Tangent | 98957 | 99219.9
|  |  | 102241 | 102242.9 | Y | U49,U51 | Curve | 99220 | 99294.9
|  |  | 102243 | 102501.9 |  | U51 | Tangent | 99295 | 99577.9
|  |  | 102502 | 102503.9 | Y | U51,U53 | Curve | 99578 | 99910.9
|  |  | 102504 | 102651.9 |  | U53 | Tangent | 99911 | 99954.9
|  |  | 102652 | 102657.9 | Y | U53,U55 | Curve | 99955 | 100159.9
|  |  | 102658 | 102865.9 |  | U55 | Tangent | 100160 | 100727.9
|  |  | 102866 | 102885.9 | Y | U55,K03 | Curve | 100728 | 100919.9
|  |  | 102886 | 103060.9 |  | K03 | Curve | 100920 | 101161.9
|  |  | 103061 | 103131.9 | Y | K03,K05 | Curve | 101162 | 101430.9
|  |  | 103132 | 103163.9 | Y | K03,K05,KX2 | Tangent | 101431 | 101709.9
|  |  | 103164 | 103195.9 | Y | K05,KX2 | Curve | 101710 | 101734.9
|  |  | 103196 | 103231.9 |  | K05 | Curve | 101735 | 101835.9
|  |  | 103232 | 103268.9 | Y | K05,KX1 | Curve | 101836 | 101939.9
|  |  | 103269 | 103298.9 | Y | K05,K07,KX1 | Curve | 101940 | 102027.9
|  |  | 103299 | 103375.9 | Y | K05,K07 | Tangent | 102028 | 102144.9
|  |  | 103376 | 103789.9 |  | K07 | Curve | 102145 | 102275.9
|  |  | 103790 | 103869.8 | Y | K07,K09 | Tangent | 102276 | 102561.9
|  |  | 103870 | 104958.9 |  | K09 | Curve | 102562 | 102751.9
|  |  | 104959 | 105081.9 | Y | K09,K11 | Tangent | 102752 | 102871.9
|  |  | 105082 | 105476.9 |  | K11 | Curve | 102872 | 102926.9
|  |  | 105477 | 105537.9 | Y | K11,KX3 | Tangent | 102927 | 103291.9
|  |  | 105538 | 105552.9 |  | K11 | Curve | 103292 | 103443.9
|  |  | 105553 | 105656.9 | Y | K11,K13 | Tangent | 103444 | 103669.9
|  |  | 105657 | 105903.9 |  | K13 | Curve | 103670 | 103808.9
|  |  | 105904 | 105941.9 | Y | K13,KX4 | Tangent | 103809 | 103915.9
|  |  | 105942 | 106019.9 |  | K13 | Curve | 103916 | 104314.9
|  |  | 106020 | 106127.9 | Y | K13,K15 | Tangent | 104315 | 104675.9
|  |  | 106128 | 107314.9 |  | K15 | Curve | 104676 | 104811.9
|  |  | 107315 | 107424.9 | Y | 01,K15 | Curve | 104812 | 104848.9
|  |  | 107425 | 107569.9 |  | 1 | Tangent | 104849 | 105000.9
|  |  | 107570 | 107689.9 | Y | 01,03 | Curve | 105001 | 105409.9
|  |  | 107690 | 107698.9 |  | 3 | Tangent | 105410 | 105686.9
|  |  | 107699 | 107756.9 | Y | 03,X01 | Curve | 105687 | 105948.9
|  |  | 107757 | 107815.9 |  | 3 | Tangent | 105949 | 106103.9
|  |  | 107816 | 107894.9 | Y | 03,X02 | Curve | 106104 | 106112.9
|  |  | 107895 | 108935.9 |  | 3 | Tangent | 106113 | 106214.9
|  |  | 108936 | 109057.9 | Y | 03,05 | Curve | 106215 | 106371.9
|  |  | 109058 | 110184.9 |  | 5 | Tangent | 106372 | 106428.9
|  |  | 110185 | 110303.9 | Y | 05,07 | Curve | 106429 | 106602.9
|  |  | 110304 | 110715.9 |  | 7 | Tangent | 106603 | 106763.9
|  |  | 110716 | 110781.9 | Y | 07,X03 | Curve | 106764 | 107013.9
|  |  | 110782 | 110827.9 |  | 7 | Tangent | 107014 | 107274.9
|  |  | 110828 | 110936.9 | Y | 07,X04 | Curve | 107275 | 107697.9
|  |  | 110937 | 110948.9 | Y | 07,X04,09 | Tangent | 107698 | 107866.9
|  |  | 110949 | 111056.9 | Y | 07,09 | Curve | 107867 | 108145.9
|  |  | 111057 | 111919.9 |  | 9 | Tangent | 108146 | 108224.9
|  |  | 111920 | 112039.9 | Y | 9013 | Curve | 108225 | 108651.9
|  |  | 112040 | 113193.9 |  | 13 | Tangent | 108652 | 109012.9
|  |  | 113194 | 113320.9 | Y | 13,15 | Curve | 109013 | 109283.9
|  |  | 113321 | 114186.9 |  | 15 | Tangent | 109284 | 109733.9
|  |  | 114187 | 114301.9 | Y | 15,17 | Curve | 109734 | 110249.9
|  |  | 114302 | 114305.9 |  | 17 | Tangent | 110250 | 110499.9
|  |  | 114306 | 114361.9 | Y | 17,X05 | Curve | 110500 | 110728.9
|  |  | 114362 | 114419.9 |  | 17 | Tangent | 110729 | 111996.9
|  |  | 114420 | 114504.9 | Y | 17,X06 | Curve | 111997 | 112417.9
|  |  | 114505 | 114930.9 |  | 17 | Curve | 112418 | 112634.9
|  |  | 114931 | 115049.9 | Y | 17,19 | Tangent | 112635 | 112681.9
|  |  | 115050 | 115122.9 |  | 19 | Curve | 112682 | 113193.9
|  |  | 115123 | 115223.9 | Y | 19,X07 | Curve | 113194 | 113687.9
|  |  | 115224 | 115279.9 |  | 19 | Tangent | 113688 | 113830.9
|  |  | 115280 | 115343.9 | Y | 19,X08 | Curve | 113831 | 114171.9
|  |  | 115344 | 116336.9 |  | 19 | Tangent | 114172 | 114536.9
|  |  | 116337 | 116454.9 | Y | 19,23 | Curve | 114537 | 114678.9
|  |  | 116455 | 117737.9 |  | 23 | Tangent | 114679 | 114930.9
|  |  | 117738 | 117850.9 | Y | 23,25 | Curve | 114931 | 115108.9
|  |  | 117851 | 117970.9 |  | 25 | Tangent | 115109 | 115370.9
|  |  | 117971 | 118011.9 | Y | 25,X09 | Curve | 115371 | 115741.9
|  |  | 118012 | 118051.9 |  | 25 | Curve | 115742 | 116045.9
|  |  | 118052 | 118136.9 | Y | 25,X09 | Tangent | 116046 | 120553.9
|  |  | 118137 | 118341.9 |  | 25 | Curve | 120554 | 120576.9
|  |  | 118342 | 118464.9 | Y | 25,27 | Tangent | 120577 | 120693.9
|  |  | 118465 | 119666.9 |  | 27 | Curve | 120694 | 121176.9
|  |  | 119667 | 119783.9 | Y | 27,29 | Tangent | 121177 | 121330.9
|  |  | 119784 | 120591.9 |  | 29 | Curve | 121331 | 121712.9
|  |  | 120592 | 120659.9 | Y | 29,W1-1 | Tangent | 121713 | 122904.9
|  |  | 120660 | 120663.9 |  | 29 | Curve | 122905 | 123308.9
|  |  | 120664 | 120780.9 | Y | 29,33 | Tangent | 123309 | 124010.9
|  |  | 120781 | 121704.9 |  | 33 | Curve | 124011 | 124119.9
|  |  | 121705 | 121734.9 | Y | 33101 | Tangent | 124120 | 124205.9
|  |  | 121735 | 121818.9 |  | 33 | Curve | 124206 | 124307.9
|  |  | 121819 | 121924.9 | Y | 33,35 | Tangent | 124308 | 124769.9
|  |  | 121925 | 121961.9 | Y | 35102 | Curve | 124770 | 125533.9
|  |  | 121962 | 122123.9 |  | 35 | Tangent | 125534 | 125713.9
|  |  | 122124 | 122234.9 | Y | 35,X12 | Curve | 125714 | 126081.9
|  |  | 122235 | 122300.9 | Y | 35,X14 | Tangent | 126082 | 126116.9
|  |  | 122301 | 122473.9 |  | 35 | Curve | 126117 | 126304.9
|  |  | 122474 | 122506.9 | Y | 35103 | Tangent | 126305 | 126577.9
|  |  | 122507 | 122612.9 | Y | 35,37 | Curve | 126578 | 126703.9
|  |  | 122613 | 122647.9 | Y | 37103 | Tangent | 126704 | 126764.9
|  |  | 122648 | 122802.9 |  | 37 | Curve | 126765 | 127012.9
|  |  | 122803 | 122857.9 | Y | 37,X15 | Tangent | 127013 | 127409.9
|  |  | 122858 | 122955.9 | Y | 37,39 | Curve | 127410 | 127677.9
|  |  | 122956 | 123343.9 |  | 39 | Tangent | 127678 | 127769.9
|  |  | 123344 | 123403.9 | Y | 39,X17 | Curve | 127770 | 128048.9
|  |  | 123404 | 123500.9 |  | 39 | Tangent | 128049 | 128509.9
|  |  | 123501 | 123612.9 | Y | 39,43 | Curve | 128510 | 128939.9
|  |  | 123613 | 123984.9 |  | 43 | Tangent | 128940 | 129638.9
|  |  | 123985 | 124015.9 | Y | 43,45,X19 | Curve | 129639 | 130473.9
|  |  | 124016 | 124118.9 | Y | 43,45 | Tangent | 130474 | 130919.9
|  |  | 124119 | 124151.9 |  | 45 | Curve | 130920 | 131259.9
|  |  | 124152 | 124222.9 | Y | 45,X23 | Tangent | 131260 | 131584.9
|  |  | 124223 | 125047.9 |  | 45 | Curve | 131585 | 132587.9
|  |  | 125048 | 125197.9 | Y | 45,47 | Tangent | 132588 | 134156.9
|  |  | 125198 | 126243.9 |  | 47 | Curve | 134157 | 134416.9
|  |  | 126244 | 126404.9 | Y | 47,49 | Tangent | 134417 | 134768.9
|  |  | 126405 | 126440.9 |  | 49 | Curve | 134769 | 134922.9
|  |  | 126441 | 126483.9 | Y | 49,X21 | Tangent | 134923 | 135163.9
|  |  | 126484 | 126547.9 |  | 49 | Curve | 135164 | 135364.9
|  |  | 126548 | 126593.9 | Y | 49,X18 | Tangent | 135365 | 135752.9
|  |  | 126594 | 127647.9 |  | 49 | Curve | 135753 | 135967.9
|  |  | 127648 | 127799.9 | Y | 49,53 | Curve | 135968 | 136232.9
|  |  | 127800 | 128996.9 |  | 53 | Tangent | 136233 | 136693.9
|  |  | 128997 | 129157.9 | Y | 53,55 | Curve | 136694 | 136856.9
|  |  | 129158 | 130360.9 |  | 55 | Tangent | 136857 | 137033.9
|  |  | 130361 | 130504.9 | Y | 55,57 | Curve | 137034 | 137174.9
|  |  | 130505 | 130845.9 |  | 57 | Tangent | 137175 | 137259.9
|  |  | 130846 | 130913.9 | Y | 57,X23 | Curve | 137260 | 137329.9
|  |  | 130914 | 130921.9 |  | 57 | Tangent | 137330 | 137700.9
|  |  | 130922 | 131074.9 | Y | 57,59
|  |  | 131075 | 131227.9 |  | 59
|  |  | 131228 | 131275.9 | Y | 59,X22
|  |  | 131276 | 131391.9 |  | 59
|  |  | 131392 | 131436.9 | Y | 59,X22
|  |  | 131437 | 131858.9 |  | 59
|  |  | 131859 | 132020.9 | Y | 59,63
|  |  | 132021 | 133132.9 |  | 63
|  |  | 133133 | 133294.9 | Y | 63,65
|  |  | 133295 | 134497.9 |  | 65
|  |  | 134498 | 134652.9 | Y | 65,67
|  |  | 135653 | 134897.9 |  | 67
|  |  | 134898 | 134943.9 | Y | 67,X27
|  |  | 134944 | 135007.9 |  | 67
|  |  | 135008 | 135047.9 | Y | 67,X24
|  |  | 135048 | 135894.9 |  | 67
|  |  | 135895 | 136035.9 | Y | 67,69
|  |  | 136036 | 137156.9 |  | 69
|  |  | 137157 | 137204.9 | Y | 69,X29
|  |  | 137205 | 137234.9 |  | 69
|  |  | 137235 | 137369.9 | Y | 69,73
|  |  | 137370 | 137390.9 | Y | 69,73,X26
|  |  | 137391 | 137424.9 | Y | 73,X26
|  |  | 137425 | 137757.9 |  | 73

## TML DN
Landmark FromM | Landmark ToM | Landmark | Overlap FromM | Overlap ToM | Overlap | Tension Length | track type | Track Type startM | Track Type endM
81237 | 81453.9 | Platform(WKS) | 81183 | 81435.9 |  | M33 | Tangent | 81215 | 81410.9
87637 | 82838.9 | Platform(MOS) | 81436 | 81536.9 | Y | M33,M31 | Curve | 81411 | 81670.9
83707 | 83915.9 | Platform(HEO) | 81537 | 81622.9 |  | M31 | Tangent | 81671 | 81817.9
84725 | 84930.9 | Platform(TSH) | 81623 | 81657.9 | Y | M31,MX10 | Curve | 81818 | 82222.9
87701 | 87900.9 | Platform(SHM) | 81658 | 81737.9 |  | M31 | Curve | 82223 | 82268.9
88426 | 88624.9 | Platform(CIO) | 81738 | 81772.9 | Y | M31,MX11 | Curve | 82269 | 82451.9
89524 | 89724.9 | Platform(STW) | 81773 | 81807.9 |  | M31 | Curve | 82452 | 82486.9
90516 | 90715.9 | Platform(CKT) | 81808 | 81925.9 | Y | M31,M29 | Curve | 82487 | 82557.9
91327 | 91532.9 | Platform(TAW) | 81926 | 82468.9 |  | M29 | Tangent | 82558 | 82847.9
92618 | 92822.9 | Platform(HIK) | 82469 | 82592.9 | Y | M29,M27 | Curve | 82848 | 83109.9
97085 | 97283.9 | Platform(DIH) | 82593 | 82843.9 |  | M27 | Curve | 83110 | 83139.9
98353 | 98551.9 | Platform(KAT) | 82844 | 82966.9 | Y | M27,M25 | Curve | 83140 | 83358.9
99361 | 99560.9 | Platform(SUW) | 82967 | 83525.9 |  | M25 | Tangent | 83359 | 83446.9
100502 | 100701.9 | Platform(TKW) | 83526 | 83659.9 | Y | M25,M23 | Curve | 83447 | 83626.9
100741 | 101540.9 | Platform(HOM) | 83660 | 83920.9 |  | M23 | Curve | 83627 | 83662.9
102321 | 102518.9 | Platform(HUH) | 83921 | 84053.9 | Y | M23,M21 | Curve | 83663 | 83743.9
103412 | 103722.9 | Platform(ETS) | 84054 | 84183.9 |  | M21 | Tangent | 83744 | 83866.9
105155 | 105467.9 | Platform(AUS) | 84184 | 84137.9 | Y | M21,MX9 | Curve | 83867 | 84048.9
107906 | 108131.9 | Platform(NAC) | 84138 | 84625.9 |  | M21 | Curve | 84049 | 84074.9
110314 | 110532.9 | Platform(MEF) | 84626 | 84730.9 | Y | M21,M19 | Curve | 84075 | 84156.9
114626 | 114973.9 | Platform(TWW) | 84731 | 85822.9 |  | M19 | Curve | 84157 | 84248.9
123631 | 123868.9 | Platform(KSR) | 85823 | 85972.9 | Y | M19,M17 | Curve | 84249 | 84323.9
127072 | 127447.9 | Platform(YUL) | 85973 | 86735.9 |  | M17 | Curve | 84324 | 84357.9
128125 | 128495.9 | Platform(LOP) | 86736 | 86880.9 | Y | M17,M15 | Curve | 84358 | 84560.9
130534 | 130797.9 | Platform(TIS) | 86881 | 87561.9 |  | M15 | Curve | 84561 | 84589.9
135483 | 135709.9 | Platform(SIH) | 87562 | 87668.9 | Y | M15,M13 | Curve | 84590 | 84791.9
137415 | 137687.9 | Platform(TUM) | 87669 | 87947.9 |  | M13 | Curve | 84792 | 84880.9
|  |  | 87948 | 87981.9 | Y | M13,MX7 | Curve | 84881 | 84975.9
|  |  | 87982 | 88384.9 |  | M13 | Curve | 84976 | 85015.9
|  |  | 88385 | 88432.9 | Y | M13,MX8 | Curve | 85016 | 85129.9
|  |  | 88433 | 88645.9 |  | M13 | Curve | 85130 | 85198.9
|  |  | 88646 | 88779.9 | Y | M13,M11 | Curve | 85199 | 85218.9
|  |  | 88780 | 89324.9 |  | M11 | Curve | 85219 | 85478.9
|  |  | 89325 | 89459.9 | Y | M11,M09 | Curve | 85479 | 85518.9
|  |  | 89460 | 90337.9 |  | M09 | Curve | 85519 | 85661.9
|  |  | 90338 | 90461.9 | Y | M09,M07 | Curve | 85662 | 85728.9
|  |  | 90462 | 90747.9 |  | M07 | Curve | 85729 | 86194.9
|  |  | 90748 | 90848.9 | Y | M07,M05 | Curve | 86195 | 86281.9
|  |  | 90849 | 91539.9 |  | M05 | Curve | 86282 | 86321.9
|  |  | 91540 | 91600.9 | Y | M05,MX04 | Tangent | 86322 | 86656.9
|  |  | 91601 | 91669.9 | Y | M05.MX05 | Curve | 86657 | 87060.9
|  |  | 91670 | 91801.9 |  | M05 | Curve | 87061 | 87090.9
|  |  | 91802 | 91878.9 | Y | M05,M03 | Curve | 87091 | 87378.9
|  |  | 91879 | 92195.9 |  | M03 | Curve | 87379 | 87454.9
|  |  | 92196 | 92210.9 | Y | M03,MD21 | Curve | 87455 | 87752.9
|  |  | 92211 | 92267.9 |  | M03 | Tangent | 87753 | 87931.9
|  |  | 92268 | 92293.9 |  | M03,MD16 | Curve | 87932 | 88085.9
|  |  | 92294 | 92323.9 |  | M03 | Curve | 88086 | 88103.9
|  |  | 92324 | 92389.9 | Y | M03,M01 | Curve | 88104 | 88158.9
|  |  | 92390 | 92420.9 |  | M01 | Tangent | 88159 | 88230.9
|  |  | 92421 | 92442.9 | Y | M01,MD22 | Curve | 88231 | 88394.9
|  |  | 92443 | 92469.9 |  | M01 | Tangent | 88395 | 88589.9
|  |  | 92470 | 92520.9 | Y | M01,D02 | Curve | 88590 | 88815.9
|  |  | 92521 | 92849.9 |  | D02 | Curve | 88816 | 88841.9
|  |  | 92850 | 92852.9 | Y | D02,D04 | Curve | 88842 | 88996.9
|  |  | 92853 | 93234.9 |  | D04 | Tangent | 88997 | 89045.9
|  |  | 93235 | 93237.9 | Y | D04,D06 | Curve | 89046 | 89306.9
|  |  | 93238 | 93596.9 |  | D06 | Curve | 89307 | 89350.9
|  |  | 93597 | 93599.9 | Y | D06,U08/2 | Curve | 89351 | 89429.9
|  |  | 93600 | 93801.9 |  | U08/2 | Curve | 89430 | 89456.9
|  |  | 93802 | 93833.9 | Y | U08/2,U08/1 | Curve | 89457 | 89567.9
|  |  | 93834 | 93958.9 |  | U08/1 | Tangent | 89568 | 89679.9
|  |  | 93959 | 93961.9 | Y | U08/1,D10 | Curve | 89680 | 89944.9
|  |  | 93962 | 94416.9 |  | D10 | Curve | 89945 | 90005.9
|  |  | 94417 | 94419.9 | Y | D10,D12 | Curve | 90006 | 90096.9
|  |  | 94420 | 94874.9 |  | D12 | Curve | 90097 | 90152.9
|  |  | 94875 | 94877.9 | Y | D12,D14 | Curve | 90153 | 90370.9
|  |  | 94878 | 95218.9 |  | D14 | Curve | 90371 | 90413.9
|  |  | 95219 | 95220.9 | Y | D14,D16 | Curve | 90414 | 90466.9
|  |  | 95221 | 95676.9 |  | D16 | Tangent | 90467 | 90676.9
|  |  | 95677 | 95678.9 | Y | D16,D18 | Curve | 90677 | 91012.9
|  |  | 95679 | 96094.9 |  | D18 | Curve | 91013 | 91075.9
|  |  | 96095 | 96096.9 | Y | D18,D20 | Curve | 91076 | 91206.9
|  |  | 96097 | 96488.9 |  | D20 | Curve | 91207 | 91387.9
|  |  | 96489 | 96490.9 | Y | D20,D22 | Tangent | 91388 | 91609.9
|  |  | 96491 | 96882.9 |  | D22 | Curve | 91610 | 91793.9
|  |  | 96883 | 96884.9 | Y | D22,D24 | Curve | 91794 | 91801.9
|  |  | 96885 | 97070.9 |  | D24 | Curve | 91802 | 91855.9
|  |  | 97071 | 97072.9 | Y | D24,D26 | Curve | 91856 | 91897.9
|  |  | 97073 | 97497.9 |  | D26 | Curve | 91898 | 92130.9
|  |  | 97498 | 97500.9 | Y | D26,D28 | Curve | 92131 | 92180.9
|  |  | 97501 | 97952.9 |  | D28 | Curve | 92181 | 92227.9
|  |  | 97953 | 97955.9 | Y | D28,D30 | Tangent | 92228 | 92235.9
|  |  | 97956 | 98260.9 |  | D30 | Curve | 92236 | 92397.9
|  |  | 98261 | 98288.9 | Y | D30,PT2 | Tangent | 92398 | 92520.9
|  |  | 98289 | 98341.9 |  | D30 | Curve | 92521 | 92625.9
|  |  | 98342 | 98343.9 | Y | D30,D32 | Tangent | 92626 | 92816.9
|  |  | 98344 | 98666.9 |  | D32 | Curve | 92817 | 93080.9
|  |  | 98667 | 98668.9 | Y | D32,D34 | Curve | 93081 | 93412.9
|  |  | 98669 | 98994.9 |  | D34 | Tangent | 93413 | 95217.9
|  |  | 98995 | 98996.9 | Y | D34,D36 | Curve | 95218 | 95366.9
|  |  | 98997 | 99322.9 |  | D36 | Curve | 95367 | 95497.9
|  |  | 99323 | 99325.9 | Y | D36,D38 | Tangent | 95498 | 95547.9
|  |  | 99326 | 99565.9 |  | D38 | Curve | 95548 | 95701.9
|  |  | 99566 | 99568.9 | Y | D38,D40 | Curve | 95702 | 96091.9
|  |  | 99569 | 99951.9 |  | D40 | Tangent | 96092 | 96125.9
|  |  | 99952 | 99953.9 | Y | D40,D42 | Curve | 96126 | 96323.9
|  |  | 99954 | 100184.9 |  | D42 | Tangent | 96324 | 96352.9
|  |  | 100185 | 100187.9 | Y | D42,D44 | Curve | 96353 | 96480.9
|  |  | 100188 | 100436.9 |  | D44 | Tangent | 96481 | 96505.9
|  |  | 100437 | 100439.9 | Y | D44,D46 | Curve | 96506 | 96875.9
|  |  | 100440 | 100711.9 |  | D46 | Tangent | 96876 | 96926.9
|  |  | 100712 | 100714.9 | Y | D46,D48 | Curve | 96927 | 97065.9
|  |  | 100715 | 101159.9 |  | D48 | Tangent | 97066 | 97300.9
|  |  | 101160 | 101162.9 | Y | D48,D50 | Curve | 97301 | 97447.9
|  |  | 101163 | 101536.9 |  | D50 | Tangent | 97448 | 97512.9
|  |  | 101537 | 101538.9 | Y | D50,D52 | Curve | 97513 | 97943.9
|  |  | 101539 | 101817.9 |  | D52 | Tangent | 97944 | 97983.9
|  |  | 101818 | 101820.9 | Y | D52,D54 | Curve | 97984 | 98062.9
|  |  | 101821 | 102048.9 |  | D54 | Tangent | 98063 | 98165.9
|  |  | 102049 | 102058.9 | Y | D54,CT1 | Curve | 98166 | 98244.9
|  |  | 102059 | 102106.9 |  | D54 | Tangent | 98245 | 98723.9
|  |  | 102107 | 102108.9 | Y | D54,D56 | Curve | 98724 | 98956.9
|  |  | 102109 | 102125.9 |  | D56 | Tangent | 98957 | 99219.9
|  |  | 102126 | 102131.9 | Y | D56,CT3 | Curve | 99220 | 99294.9
|  |  | 102132 | 102228.9 |  | D56 | Tangent | 99295 | 99577.9
|  |  | 102229 | 102231.9 | Y | D56,D58 | Curve | 99578 | 99910.9
|  |  | 102232 | 102682.9 |  | D58 | Tangent | 99911 | 99954.9
|  |  | 102683 | 102682.9 | Y | D58,D60 | Curve | 99955 | 100159.9
|  |  | 102683 | 103076.9 |  | D60 | Tangent | 100160 | 100727.9
|  |  | 103077 | 103151.9 | Y | D60,K06 | Curve | 100728 | 100919.9
|  |  | 103152 | 103179.9 | Y | D60,K06,KX1 | Curve | 100920 | 101161.9
|  |  | 103180 | 103224.9 | Y | K06,KX1 | Curve | 101162 | 101430.9
|  |  | 103225 | 103285.9 | Y | K06,KX2 | Tangent | 101431 | 101709.9
|  |  | 103286 | 103312.9 | Y | K06,K08,KX2 | Curve | 101710 | 101734.9
|  |  | 103313 | 103391.9 | Y | K06,K08 | Curve | 101735 | 101835.9
|  |  | 103392 | 103792.9 |  | K08 | Curve | 101836 | 101939.9
|  |  | 103793 | 103879.9 | Y | K08,K10 | Curve | 101940 | 102027.9
|  |  | 103880 | 104996.9 |  | K10 | Tangent | 102028 | 102144.9
|  |  | 104997 | 105119.9 | Y | K10,K12 | Curve | 102145 | 102275.9
|  |  | 105120 | 105450.9 |  | K12 | Tangent | 102276 | 102561.9
|  |  | 105451 | 105500.9 | Y | K12,KX2 | Curve | 102562 | 102751.9
|  |  | 105501 | 105579.9 |  | K12 | Tangent | 102752 | 102871.9
|  |  | 105580 | 105682.9 | Y | K12,K14 | Curve | 102872 | 102899.9
|  |  | 105683 | 105859.9 |  | K14 | Curve | 102900 | 102908.9
|  |  | 105860 | 105909.9 | Y | K14,KX6 | Curve | 102909 | 102943.9
|  |  | 105910 | 106087.9 |  | K14 | Tangent | 102944 | 103240.9
|  |  | 106088 | 106195.9 | Y | K14,K16 | Curve | 103241 | 103299.9
|  |  | 106196 | 107330.9 |  | K16 | Tangent | 103300 | 103305.9
|  |  | 107331 | 107439.9 | Y | K16,02 | Curve | 103306 | 103395.9
|  |  | 107440 | 107576.9 |  | 2 | Tangent | 103396 | 103704.9
|  |  | 107577 | 107702.9 |  | 4 | Curve | 103705 | 103808.9
|  |  | 107703 | 107752.9 | Y | 04,X02 | Curve | 103809 | 103879.9
|  |  | 107753 | 107824.9 |  | 4 | Tangent | 103880 | 103942.9
|  |  | 107825 | 107874.9 | Y | 04,X01 | Curve | 103943 | 104327.9
|  |  | 107875 | 108937.9 |  | 4 | Tangent | 104328 | 104596.9
|  |  | 108938 | 109059.9 | Y | 04,06 | Curve | 104597 | 104656.9
|  |  | 109060 | 110177.9 |  | 6 | Curve | 104657 | 104800.9
|  |  | 110178 | 110299.9 | Y | 06,08 | Tangent | 104801 | 104855.9
|  |  | 110300 | 110715.9 |  | 8 | Curve | 104856 | 105033.9
|  |  | 110716 | 110786.9 | Y | 08,X04 | Tangent | 105034 | 105367.9
|  |  | 110787 | 110826.9 |  | 8 | Curve | 105368 | 105440.9
|  |  | 110827 | 110924.9 | Y | 08,X03 | Tangent | 105441 | 105510.9
|  |  | 110925 | 110956.9 |  | 8 | Curve | 105511 | 105732.9
|  |  | 110957 | 111080.9 | Y | 08,10 | Tangent | 105733 | 105900.9
|  |  | 111081 | 111859.9 |  | 10 | Curve | 105901 | 106075.9
|  |  | 111860 | 111979.9 | Y | 10,14 | Tangent | 106076 | 106091.9
|  |  | 111980 | 113074.9 |  | 14 | Curve | 106092 | 106219.9
|  |  | 113075 | 113205.9 | Y | 14,16 | Tangent | 106220 | 106375.9
|  |  | 113206 | 114192.9 |  | 16 | Curve | 106376 | 106433.9
|  |  | 114193 | 114313.9 | Y | 16,18 | Tangent | 106434 | 106607.9
|  |  | 114314 | 114320.9 |  | 18 | Curve | 106608 | 106767.9
|  |  | 114321 | 114366.9 | Y | 18,X06 | Curve | 106768 | 107018.9
|  |  | 114367 | 114393.9 |  | 18 | Tangent | 107019 | 107295.9
|  |  | 114394 | 114481.9 | Y | 18,X05 | Curve | 107296 | 107707.9
|  |  | 114482 | 114500.9 |  | 18 | Tangent | 107708 | 107873.9
|  |  | 114501 | 114627.9 | Y | 18,20 | Curve | 107874 | 108146.9
|  |  | 114628 | 114954.9 |  | 20 | Tangent | 108147 | 108205.9
|  |  | 114955 | 115083.9 | Y | 20,24 | Curve | 108206 | 108649.9
|  |  | 115084 | 115130.9 |  | 24 | Tangent | 108650 | 109014.9
|  |  | 115131 | 115239.9 | Y | 24,X08 | Curve | 109015 | 109286.9
|  |  | 115240 | 115268.9 |  | 24 | Tangent | 109287 | 109733.9
|  |  | 115269 | 115343.9 | Y | 24,X07 | Curve | 109734 | 110252.9
|  |  | 115344 | 116339.9 |  | 24 | Tangent | 110253 | 110501.9
|  |  | 116340 | 116459.9 | Y | 24,26 | Curve | 110502 | 110720.9
|  |  | 116460 | 117741.9 |  | 26 | Tangent | 110721 | 112022.9
|  |  | 117742 | 117856.9 | Y | 26,28 | Curve | 112023 | 112402.9
|  |  | 117857 | 117969.9 |  | 28 | Tangent | 112403 | 112452.9
|  |  | 117970 | 118032.9 | Y | 28,X10 | Curve | 112453 | 112690.9
|  |  | 118033 | 118131.9 | Y | 28,X10 | Curve | 112691 | 113205.9
|  |  | 118132 | 118333.9 |  | 28 | Curve | 113206 | 113681.9
|  |  | 118334 | 118455.9 | Y | 28,30 | Tangent | 113682 | 113810.9
|  |  | 118456 | 119658.9 |  | 30 | Curve | 113811 | 114256.9
|  |  | 119659 | 119776.9 | Y | 30,34 | Tangent | 114257 | 114521.9
|  |  | 119777 | 120454.9 |  | 34 | Curve | 114522 | 114685.9
|  |  | 120455 | 120572.9 | Y | 34,36 | Tangent | 114686 | 114939.9
|  |  | 120573 | 121741.9 |  | 36 | Curve | 114940 | 115117.9
|  |  | 121742 | 121818.9 | Y | 38102 | Tangent | 115118 | 115359.9
|  |  | 121819 | 122892.9 |  | 38 | Curve | 115360 | 115741.9
|  |  | 122893 | 122003.9 | Y | 36,38 | Curve | 115742 | 116045.9
|  |  | 122004 | 122093.9 |  | 38 | Tangent | 116046 | 120691.9
|  |  | 122094 | 122143.9 | Y | 38,X14 | Curve | 120692 | 121174.9
|  |  | 122144 | 122506.9 |  | 38 | Tangent | 121175 | 121342.9
|  |  | 122507 | 122647.9 | Y | 38,40 | Curve | 121343 | 121678.9
|  |  | 122648 | 123342.9 |  | 40 | Tangent | 121679 | 122936.9
|  |  | 123343 | 123405.9 | Y | 40103 | Curve | 122937 | 123340.9
|  |  | 123406 | 123498.9 | Y | 40,44 | Tangent | 123341 | 124008.9
|  |  | 123499 | 123349.9 |  | 44 | Curve | 124009 | 124113.9
|  |  | 123350 | 123460.9 | Y | 44,X17 | Tangent | 124114 | 124223.9
|  |  | 123461 | 123942.9 |  | 44 | Curve | 124224 | 124333.9
|  |  | 123943 | 123014.9 | Y | 44,X16 | Tangent | 124334 | 124762.9
|  |  | 123015 | 124115.9 |  | 44 | Curve | 124763 | 125522.9
|  |  | 124116 | 124176.9 | Y | 44,X19 | Tangent | 125523 | 125724.9
|  |  | 124177 | 124547.9 |  | 44 | Curve | 125725 | 126093.9
|  |  | 124548 | 124708.9 | Y | 44,46 | Tangent | 126094 | 126128.9
|  |  | 124709 | 125053.9 |  | 46 | Curve | 126129 | 126316.9
|  |  | 125054 | 125205.9 | Y | 46,48 | Tangent | 126317 | 126687.9
|  |  | 125206 | 126254.9 |  | 48 | Curve | 126688 | 126860.9
|  |  | 126255 | 126415.9 | Y | 48,50 | Tangent | 126861 | 127419.9
|  |  | 126416 | 126254.9 |  | 50 | Curve | 127420 | 127750.9
|  |  | 126255 | 126523.9 | Y | 50,X18 | Curve | 127751 | 128081.9
|  |  | 126524 | 126528.9 |  | 50 | Tangent | 128082 | 128534.9
|  |  | 126529 | 126605.9 | Y | 50,X21 | Curve | 128535 | 128984.9
|  |  | 126606 | 127668.9 |  | 50 | Tangent | 128985 | 129643.9
|  |  | 127669 | 127809.9 | Y | 50,54 | Curve | 129644 | 130497.9
|  |  | 127810 | 128991.9 |  | 54 | Tangent | 130498 | 130943.9
|  |  | 128992 | 129152.9 | Y | 54,56 | Curve | 130944 | 131275.9
|  |  | 129153 | 130361.9 |  | 56 | Tangent | 131276 | 131562.9
|  |  | 130362 | 130517.9 | Y | 56,58 | Curve | 131563 | 132587.9
|  |  | 130518 | 130844.9 |  | 58 | Tangent | 132588 | 134155.9
|  |  | 130845 | 130916.9 | Y | 58,X20 | Curve | 134156 | 134414.9
|  |  | 130917 | 131071.9 | Y | 58,60 | Tangent | 134415 | 134769.9
|  |  | 131072 | 131350.9 |  | 60 | Curve | 134770 | 134919.9
|  |  | 131351 | 131398.9 | Y | 60,X25 | Tangent | 134920 | 135255.9
|  |  | 131399 | 131853.9 |  | 60 | Curve | 135256 | 135449.9
|  |  | 131854 | 132014.9 | Y | 60,64 | Tangent | 135450 | 135763.9
|  |  | 132015 | 133131.9 |  | 64 | Curve | 135764 | 135925.9
|  |  | 133132 | 133293.9 | Y | 64,66 | Curve | 135926 | 136175.9
|  |  | 133294 | 134495.9 |  | 66 | Tangent | 136176 | 136690.9
|  |  | 134496 | 134651.9 | Y | 66,68 | Curve | 136691 | 136853.9
|  |  | 134652 | 134895.9 |  | 68 | Tangent | 136854 | 137067.9
|  |  | 134896 | 134970.9 | Y | 68,X24 | Curve | 137068 | 137177.9
|  |  | 134971 | 134975.9 |  | 68 | Tangent | 137178 | 137363.9
|  |  | 134976 | 135045.9 | Y | 68,X27 | Curve | 137364 | 137438.9
|  |  | 135046 | 135268.9 |  | 68 | Tangent | 137439 | 137756.9
|  |  | 135269 | 135411.9 | Y | 68,70
|  |  | 135412 | 136530.9 |  | 70
|  |  | 136531 | 136652.9 | Y | 70,74
|  |  | 136653 | 137167.9 |  | 74
|  |  | 137168 | 137235.9 | Y | 74,X26
|  |  | 137236 | 137301.9 |  | 74
|  |  | 137302 | 137374.9 | Y | 74,X29
|  |  | 137375 | 137756.9 |  | 74

## template
EXCEPTION | [10 empty] | INITIAL CHECK |  |  |  |  | SITE VERIFICATION (IF ANY) |  |  |  | FINAL ADJUSTMENT (IF ANY)
ID | StartKm | EndKm | Length | Exception Type | MaxValue | MaxLocation | SUPPORT | Tension Length | Track type | Level | ACTION | CHECK DATE | CHECKED BY | CALC RESULT(STG) | Previous | DEADLINE | VERIFY DATE | RESULT | VERIFIED BY | DEADLINE | ADJUST DATE | RESULT | ADJUSTED BY

## new template
EXCEPTION | [10 empty] | INITIAL CHECK |  |  |  | PREVIOUS |  | SITE VERIFICATION (IF ANY) |  |  |  | FINAL ADJUSTMENT (IF ANY)
ID | StartKm | EndKm | Length | Exception Type | MaxValue | MaxLocation | SUPPORT | Tension Length | Track type | Level | ACTION | CHECK DATE | CHECKED BY | CALC RESULT(STG) | Previous 1 | Previous 2 | DEADLINE | VERIFY DATE | RESULT | VERIFIED BY | DEADLINE | ADJUST DATE | RESULT | ADJUSTED BY