## threshold
Class | Track Type | Exc Type | min | max | remark
both | Tangent | Stagger L1 | 320 |  | stagger at open section tangent track
both | Tangent | Stagger L2 | 280 | 320 | stagger at open section tangent track
both | Tangent | Stagger L3 | 250 | 280 | stagger at open section tangent track
both | Tangent | normal |  | 250 | stagger at open section tangent track
SCL | Tangent | Stagger L1 | 480 |  | stagger at open section tangent track for SCL
SCL | Tangent | Stagger L3 | 450 | 480 | stagger at open section tangent track for SCL
SCL | Tangent | normal |  | 450 | stagger at open section tangent track for SCL
both | Curve | Stagger L1 | 470 |  | stagger at tunnel curve track except
both | Curve | Stagger L2 | 430 | 470 | stagger at tunnel curve track except
both | Curve | Stagger L3 | 400 | 430 | stagger at tunnel curve track except
both | Curve | normal |  | 400 | stagger at tunnel curve track except
SCL | Curve | Stagger L1 | 480 |  | stagger at tunnel curve track for SCL
SCL | Curve | Stagger L3 | 450 | 480 | stagger at tunnel curve track for SCL
SCL | Curve | normal |  | 450 | stagger at tunnel curve track for SCL
both | both | Wire Wear L1 |  | 8.9 | wire wear
both | both | Wire Wear L2 | 8.9 | 10.2 | wire wear
both | both | normal | 10.2 |  | wire wear
SCL | both | Wire Wear L1 |  | 7.24 | wire wear SCL
SCL | both | Wire Wear L2 | 7.24 | 8.16 | wire wear SCL
SCL | both | normal | 8.16 |  | wire wear SCL
both | both | High Height L1 | 6100 |  | high height
both | both | High Height L2 | 6000 | 6100 | high height
both | both | normal | 5025 | 5300 | acceptable height range for HUH-LOW
both | both | Low Height L2 | 4575 | 4700 | low height for HUH-LOW
both | both | Low Height L1 |  | 4575 | low height for HUH-LOW
LMC | both | normal | 4700 | 4750 | acceptable height range for SHS-LMC
LMC | both | Low Height L2 | 4512 | 4700 | low height for SHS-LMC
LMC | both | Low Height L1 |  | 4512 | low height for SHS-LMC
SCL | both | Low Height L2 | 4475 | 4500 | low height for NHUH-MKK
SCL | both | Low Height L1 |  | 4475 | low height for NHUH-MKK

## Exception Boundary
Line | Class | C/R | Up Track From | Up Track To | Down Track From | Down Track To
EAL | SCL | ORCR | 94985 | 100817 | 100816 | 94985
EAL | EAL | OCS | 100817 | 133583 | 133478 | 100816
EAL | LMC | OCS | 130484 | 137460 | 137461 | 130129

## EAL UP
Landmark FromM | Landmark ToM | Landmark | Overlap FromM | Overlap ToM | Overlap | Tension Length | track type | Track Type startM | Track Type endM
95845 | 96064.9 | Platform(ADM) | 94977 | 95355.9 |  | H02 | Tangent | 94985 | 95549.9
97009 | 97175.9 | Platform(EXC) | 95356 | 95361.9 | Y | H02, H04 | Curve | 95550 | 95749.9
100100 | 102749.9 | Platform(NHUH) | 95362 | 95558.9 |  | H04 | Tangent | 95750 | 96085.9
102505 | 102777.9 | Platform(MKK) | 95559 | 95601.9 | Y | H01, H03 ,H04 | Curve | 96086 | 96199.9
104243 | 104568.9 | Platform(KOT) | 95602 | 95800.9 |  | H01 | Tangent | 96200 | 96228.9
108630 | 108936.9 | Platform(TAW) | 95801 | 95806.9 | Y | H01, H03 | Curve | 96229 | 96378.9
110010 | 110374.9 | Platform(SHT) | 95807 | 96061.9 |  | H03 | Tangent | 96379 | 96410.9
111901 | 112211.9 | Platform(FOT) | 96062 | 96067.9 | Y | H03, H05 | Curve | 96411 | 96570.9
114486 | 114806.9 | Platform(UNI) | 96068 | 96482.9 |  | H05 | Tangent | 96571 | 96614.9
120841 | 121121.9 | Platform(TAP) | 96483 | 96489.9 | Y | H05, H07 | Curve | 96615 | 96890.9
122039 | 122379.9 | Platform(TWO) | 96490 | 96905.9 |  | H07 | Tangent | 96891 | 96923.9
128219 | 128527.9 | Platform(FAN) | 96906 | 96911.9 | Y | H07, H09 | Curve | 96924 | 96981.9
129701 | 130032.9 | Platform(SHS) | 96912 | 97241.9 |  | H09 | Tangent | 96982 | 97249.9
133150 | 133441.9 | Platform(LOW) | 97242 | 97247.9 | Y | H09, H11 | Curve | 97250 | 97266.9
|  |  | 97248 | 97532.9 |  | H11 | Tangent | 97267 | 97372.9
|  |  | 97533 | 97540.9 | Y | H11, H13 | Curve | 97373 | 97407.9
|  |  | 97541 | 97821.9 |  | H13 | Tangent | 97408 | 97462.9
|  |  | 97822 | 97827.9 | Y | H13, H15 | Curve | 97463 | 97939.9
|  |  | 97828 | 97856.9 |  | H15 | Tangent | 97940 | 97982.9
|  |  | 97857 | 97857.9 | Y | H15, H17 | Curve | 97983 | 98377.9
|  |  | 97858 | 97860.9 |  | H17 | Tangent | 98378 | 99542.9
|  |  | 97861 | 97861.9 | Y | H17, H19 | Curve | 99543 | 99763.9
|  |  | 97862 | 97862.9 |  | H19 | Tangent | 99764 | 99841.9
|  |  | 97863 | 97864.9 | Y | H19, H21 | Curve | 99842 | 99931.9
|  |  | 97865 | 98155.9 |  | H21 | Tangent | 99932 | 100117.9
|  |  | 98156 | 98161.9 | Y | H21, H23 | Curve | 100118 | 100459.9
|  |  | 98162 | 98406.9 |  | H23 | Tangent | 100460 | 100589.9
|  |  | 98407 | 98412.9 | Y | H23, H23D | Curve | 100590 | 100787.9
|  |  | 98413 | 98561.9 |  | H23D | Tangent | 100788 | 100816.9
|  |  | 98562 | 98567.9 | Y | H23D, H25 | Tangent | 100817 | 100849.9
|  |  | 98568 | 98880.9 |  | H25 | Curve | 100850 | 100883.9
|  |  | 98881 | 98886.9 | Y | H25, H27 | Tangent | 100884 | 101010.9
|  |  | 98887 | 99206.9 |  | H27 | Curve | 101011 | 101119.9
|  |  | 99207 | 99212.9 | Y | H27, H29 | Tangent | 101120 | 101176.9
|  |  | 99213 | 99519.9 |  | H29 | Curve | 101177 | 101225.9
|  |  | 99520 | 99525.9 | Y | H29, H31 | Tangent | 101226 | 101380.9
|  |  | 99526 | 99856.9 |  | H33 | Curve | 101381 | 101705.9
|  |  | 99857 | 99857.9 | Y | H33 , H35 | Tangent | 101706 | 101866.9
|  |  | 99858 | 99860.9 |  | H35 | Curve | 101867 | 102044.9
|  |  | 99861 | 99861.9 | Y | H35, H37 | Tangent | 102045 | 102314.9
|  |  | 99862 | 99890.9 |  | H37 | Curve | 102315 | 104523.9
|  |  | 99891 | 99896.9 | Y | H37, H39 | Tangent | 104524 | 104610.9
|  |  | 99897 | 99969.9 |  | H39 | Curve | 104611 | 108420.9
|  |  | 99970 | 99975.9 | Y | H39, H41 | Tangent | 108421 | 108871.9
|  |  | 99976 | 100365.9 |  | H41 | Curve | 108872 | 110098.9
|  |  | 100366 | 100366.9 | Y | H41, H43 | Tangent | 110099 | 110539.9
|  |  | 100367 | 100479.9 |  | H43 | Curve | 110540 | 110807.9
|  |  | 100480 | 100505.9 |  | H43 | Tangent | 110808 | 111002.9
|  |  | 100459 | 100549.9 | Y | H43, H45 | Curve | 111003 | 111678.9
|  |  | 100550 | 100573.9 |  | H45 | Tangent | 111679 | 112026.9
|  |  | 100574 | 100574.9 | Y | H45, HX02 | Curve | 112027 | 112256.9
|  |  | 100575 | 100816.9 |  | H45 | Tangent | 112257 | 112641.9
|  |  | 100801 | 100824.9 |  | H47 | Curve | 112642 | 113094.9
|  |  | 100825 | 100942.9 | Y | H47, H49 | Tangent | 113095 | 113145.9
|  |  | 100943 | 101029.9 |  | H49 | Curve | 113146 | 113239.9
|  |  | 101030 | 101059.9 |  | H49, Run 4 | Tangent | 113240 | 113340.9
|  |  | 101060 | 101079.9 |  | H49 | Curve | 113341 | 113567.9
|  |  | 101080 | 101152.9 |  | H49, Run 3 | Tangent | 113568 | 113658.9
|  |  | 101153 | 101784.9 |  | Run 3 | Curve | 113659 | 116108.9
|  |  | 101785 | 101907.9 | Y | Run 3, Run 5 | Tangent | 116109 | 116156.9
|  |  | 101908 | 102130.9 |  | Run 5 | Curve | 116157 | 116441.9
|  |  | 102131 | 102194.9 | Y | Run 5, Run X11 | Tangent | 116442 | 116510.9
|  |  | 102195 | 102233.9 |  | Run 5 | Curve | 116511 | 116766.9
|  |  | 102234 | 102407.9 | Y | Run 5, Run 7 | Tangent | 116767 | 116840.9
|  |  | 102408 | 102921.9 |  | Run 7 | Curve | 116841 | 119095.9
|  |  | 102922 | 103021.9 | Y | Run 7, Run X12 | Tangent | 119096 | 119828.9
|  |  | 103022 | 103198.9 |  | Run 7 | Curve | 119829 | 124116.9
|  |  | 103199 | 103316.9 | Y | Run 7, Run 9 | Tangent | 124117 | 124656.9
|  |  | 103317 | 104101.9 |  | Run 9 | Curve | 124657 | 125026.9
|  |  | 104102 | 104242.9 | Y | Run 9, Run 11 | Tangent | 125027 | 125762.9
|  |  | 104243 | 104463.9 |  | Run 11 | Curve | 125763 | 127381.9
|  |  | 104464 | 104568.9 | Y | Run 11, Run X14 | Tangent | 127382 | 127534.9
|  |  | 104569 | 104571.9 | Y | Run 11, Run X14, Run 13 | Curve | 127535 | 128189.9
|  |  | 104572 | 104677.9 | Y | Run 11, Run 13 | Tangent | 128190 | 128527.9
|  |  | 104678 | 104680.9 | Y | Run 11, Run 13, Run X14 | Curve | 128528 | 128711.9
|  |  | 104681 | 104717.9 | Y | Run 13, Run X14 | Tangent | 128712 | 129964.9
|  |  | 104718 | 107082.9 |  | Run 13 | Curve | 129965 | 130178.9
|  |  | 107083 | 107212.9 | Y | Run 13, Run 15 | Tangent | 130179 | 130539.9
|  |  | 107213 | 107709.9 |  | Run 15 | Curve | 130540 | 130991.9
|  |  | 107710 | 107835.9 | Y | Run 15, Run 17 | Tangent | 130992 | 131054.9
|  |  | 107836 | 107861.9 |  | Run 17 | Curve | 131055 | 132025.9
|  |  | 107862 | 107916.9 | Y | Run 17, Run X15 | Tangent | 132026 | 132129.9
|  |  | 107917 | 108420.9 |  | Run 17 | Curve | 132130 | 132834.9
|  |  | 108421 | 108541.9 | Y | Run 17, Run 19 | Tangent | 132835 | 133017.9
|  |  | 108542 | 109161.9 |  | Run 19 | Curve | 133018 | 133602.9
|  |  | 109162 | 109282.9 | Y | Run 19, Run 21
|  |  | 109283 | 109450.9 |  | Run 21
|  |  | 109451 | 109531.9 | Y | Run 21, Run X16
|  |  | 109532 | 109662.9 |  | Run 21
|  |  | 109663 | 109752.9 | Y | Run 21, Run X18
|  |  | 109753 | 109900.9 |  | Run 21
|  |  | 109901 | 109925.9 | Y | Run 21, Run X20
|  |  | 109926 | 110435.9 |  | Run 21
|  |  | 110436 | 110510.9 | Y | Run 21, Run X17
|  |  | 110511 | 110577.9 |  | Run 21
|  |  | 110578 | 110710.9 | Y | Run 21, Run 23
|  |  | 110711 | 111263.9 |  | Run 23
|  |  | 111264 | 111401.9 | Y | Run 23, Run 25
|  |  | 111402 | 111495.9 |  | Run 25
|  |  | 111496 | 111625.9 | Y | Run 25, Run X21
|  |  | 111626 | 111776.9 | Y | Run 25, Run X22
|  |  | 111777 | 111819.9 |  | Run 25
|  |  | 111820 | 111951.9 | Y | Run 25, Run 27
|  |  | 111952 | 112211.9 |  | Run 27
|  |  | 112212 | 112352.9 | Y | Run 27, Run 29
|  |  | 112353 | 112523.9 | Y | Run 29, Run X23
|  |  | 112524 | 113034.9 |  | Run 29
|  |  | 113035 | 113195.9 | Y | Run 29, Run 31
|  |  | 113196 | 113389.9 |  | Run 31
|  |  | 113390 | 113438.9 | Y | Run 31, Run D23
|  |  | 113439 | 113482.9 |  | Run 31
|  |  | 113483 | 113612.9 | Y | Run 31, Run 33
|  |  | 113613 | 114308.9 |  | Run 33
|  |  | 114309 | 114443.9 | Y | Run 33, Run 35
|  |  | 114444 | 115691.9 |  | Run 35
|  |  | 115692 | 115824.9 | Y | Run 35, Run 37
|  |  | 115825 | 116064.9 |  | Run 37
|  |  | 116065 | 116197.9 | Y | Run 37, Run 39
|  |  | 116198 | 116475.9 |  | Run 39
|  |  | 116476 | 116542.9 | Y | Run 39, Run X24
|  |  | 116543 | 116666.9 | Y | Run 39, Run 41
|  |  | 116667 | 116763.9 | Y | Run 41, Run X25
|  |  | 116764 | 117314.9 |  | Run 41
|  |  | 117315 | 117445.9 | Y | Run 41, Run 43
|  |  | 117446 | 117708.9 |  | Run 43
|  |  | 117709 | 117822.9 | Y | Run 43, Run 45
|  |  | 117823 | 118084.9 |  | Run 45
|  |  | 118085 | 118197.9 | Y | Run 45, Run 47
|  |  | 118198 | 119053.9 |  | Run 47
|  |  | 119054 | 119186.9 | Y | Run 47, Run 49
|  |  | 119187 | 120174.9 |  | Run 49
|  |  | 120175 | 120318.9 | Y | Run 49, Run 51
|  |  | 120319 | 120618.9 |  | Run 51
|  |  | 120619 | 120699.9 | Y | Run 51, Run X27
|  |  | 120700 | 121278.9 |  | Run 51
|  |  | 121279 | 121396.9 | Y | Run 51, Run 53
|  |  | 121397 | 121430.9 |  | Run 53
|  |  | 121431 | 121504.9 | Y | Run 53, Run X26
|  |  | 121505 | 121811.9 |  | Run 53
|  |  | 121812 | 121933.9 | Y | Run 53, Run X29
|  |  | 121934 | 122286.9 |  | Run 53
|  |  | 122287 | 122424.9 | Y | Run 53, Run 55
|  |  | 122425 | 123629.9 |  | Run 55
|  |  | 123630 | 123766.9 | Y | Run 55, Run 57
|  |  | 123767 | 125075.9 |  | Run 57
|  |  | 125076 | 125254.9 | Y | Run 57, Run 59
|  |  | 125255 | 125356.9 | Y | Run 59, Run X30
|  |  | 125357 | 125496.9 |  | Run 59
|  |  | 125497 | 125577.9 | Y | Run 59, Run X30
|  |  | 125578 | 126385.9 |  | Run 59
|  |  | 126386 | 126543.9 | Y | Run 59, Run 61
|  |  | 126544 | 127032.9 |  | Run 61
|  |  | 127033 | 127208.9 | Y | Run 61, Run 63
|  |  | 127209 | 128011.9 |  | Run 63
|  |  | 128012 | 128168.9 | Y | Run 63, Run 65
|  |  | 128169 | 129297.9 |  | Run 65
|  |  | 129298 | 129461.9 | Y | Run 65, Run X31
|  |  | 129462 | 129572.9 | Y | Run 65, Run 67
|  |  | 129573 | 129686.9 | Y | Run 67, Run X31
|  |  | 129687 | 130032.9 |  | Run 67
|  |  | 130033 | 130092.9 | Y | Run 67, Run X32
|  |  | 130093 | 130128.9 |  | Run 67
|  |  | 130129 | 130261.9 | Y | Run 67, Run 69
|  |  | 130262 | 130382.9 | Y | Run 69, Run X38
|  |  | 130383 | 130392.9 |  | Run 69
|  |  | 130393 | 130483.9 | Y | Run 69, Run L01
|  |  | 130484 | 130752.9 |  | Run 69
|  |  | 130753 | 130894.9 | Y | Run 69, Run 69B
|  |  | 130895 | 130898.9 |  | Run 69B
|  |  | 130899 | 130998.9 | Y | Run 69B, Run X39
|  |  | 130999 | 131327.9 |  | Run 69B
|  |  | 131328 | 131492.9 | Y | Run 69B, Run 71
|  |  | 131493 | 132057.9 |  | Run 71
|  |  | 132058 | 132129.9 | Y | Run 71, Run X35
|  |  | 132130 | 132429.9 |  | Run 71
|  |  | 132430 | 132597.9 | Y | Run 71, Run 73
|  |  | 132598 | 132960.9 |  | Run 73
|  |  | 132961 | 133043.9 | Y | Run 73, Run X36
|  |  | 133044 | 133149.9 | Y | Run 73, Run X50
|  |  | 133150 | 133441.9 |  | Run 73
|  |  | 133442 | 133497.9 | Y | Run 73, Run T3
|  |  | 133498 | 133548.9 | Y | Run 73, Run T3, Run X54
|  |  | 133549 | 133553.9 | Y | Run T3, Run X54
|  |  | 133554 | 133649.9 |  | Run T3

## EAL DN
Landmark FromM | Landmark ToM | Landmark | Overlap FromM | Overlap ToM | Overlap | Tension Length | track type | Track Type startM | Track Type endM
95874 | 96090 | Platform(ADM) | 94977 | 95357.9 |  | H02 | Tangent | 94985 | 95613.9
96995 | 97162 | Platform(EXC) | 95358 | 95358.9 | Y | H04, H02 | Curve | 95614 | 95835.9
100095 | 100260 | Platform(NHUH) | 95359 | 95558.9 |  | H04 | Tangent | 95836 | 96007.9
102487 | 102755.9 | Platform(MKK) | 95559 | 95560.9 | Y | H04, H01 | Curve | 96008 | 96299.9
104243 | 104577.9 | Platform(KOT) | 95561 | 95645.9 |  | H04 | Tangent | 96300 | 96406.9
108685 | 108936.9 | Platform(TAW) | 95646 | 95646.9 | Y | H06, H04 | Curve | 96407 | 96549.9
109958 | 110374.9 | Platform(SHT) | 95647 | 96063.9 |  | H06 | Tangent | 96550 | 96606.9
111882 | 112226.9 | Platform(FOT) | 96064 | 96064.9 | Y | H08, H06 | Curve | 96607 | 96871.9
114485 | 114805.9 | Platform(UNI) | 96065 | 96482.9 |  | H08 | Tangent | 96872 | 96907.9
120778 | 121121.9 | Platform(TAP) | 96483 | 96484.9 | Y | H10, H08 | Curve | 96908 | 96965.9
122039 | 122180.9 | Platform(TWO) | 96485 | 96908.9 |  | H10 | Tangent | 96966 | 97235.9
122181 | 122379.9 | Platform(TWO) | 96909 | 96909.9 | Y | H14, H10 | Curve | 97236 | 97250.9
128219 | 128256.9 | Platform(FAN) | 96910 | 97244.9 |  | H14 | Tangent | 97251 | 97357.9
129704 | 130060.9 | Platform(SHS) | 97245 | 97537.9 | Y | H16, H14 | Curve | 97358 | 97407.9
133150 | 133497.9 | Platform(LOW) | 97538 | 97827.9 |  | H16 | Tangent | 97408 | 97461.9
|  |  | 97828 | 97828.9 | Y | H18, H16 | Curve | 97462 | 97939.9
|  |  | 97829 | 97836.9 |  | H18 | Tangent | 97940 | 97976.9
|  |  | 97837 | 97837.9 | Y | H20, H18 | Curve | 97977 | 98367.9
|  |  | 97838 | 97840.9 |  | H20 | Tangent | 98368 | 99528.9
|  |  | 97841 | 97841.9 | Y | H22, H20 | Curve | 99529 | 99756.9
|  |  | 97842 | 97845.9 |  | H22 | Tangent | 99757 | 99841.9
|  |  | 97846 | 97846.9 | Y | H24, H22 | Curve | 99842 | 99931.9
|  |  | 97847 | 98157.9 |  | H24 | Tangent | 99932 | 100116.9
|  |  | 98158 | 98158.9 | Y | H26, H24 | Curve | 100117 | 100452.9
|  |  | 98159 | 98409.9 |  | H26 | Tangent | 100453 | 100592.9
|  |  | 98410 | 98438.9 |  | Neutral Section | Curve | 100593 | 100786.9
|  |  | 98439 | 98528.9 | Y | H28, H26D | Tangent | 100787 | 100872.9
|  |  | 98529 | 98529.9 |  | H28 | Tangent | 100872.9 | 100989.9
|  |  | 98530 | 98877.9 | Y | H30, H28 | Curve | 100990 | 101119.9
|  |  | 98878 | 99216.9 |  | H30 | Tangent | 101120 | 101175.9
|  |  | 99217 | 99217.9 | Y | H32, H30 | Curve | 101176 | 101223.9
|  |  | 99218 | 99522.9 |  | H32 | Tangent | 101224 | 101307.9
|  |  | 99523 | 99523.9 | Y | H34, H32 | Curve | 101308 | 102074.9
|  |  | 99524 | 99849.9 |  | H34 | Tangent | 102075 | 102194.9
|  |  | 99850 | 99858.9 | Y | H38, H36, H34 | Curve | 102195 | 103021.9
|  |  | 99859 | 99883.9 |  | H40 | Tangent | 103022 | 103370.9
|  |  | 99884 | 99889.9 | Y | H42, H40 | Curve | 103371 | 104523.9
|  |  | 99890 | 99963.9 |  | H42 | Tangent | 104524 | 104577.9
|  |  | 99964 | 99969.9 | Y | H44, H42 | Curve | 104578 | 108419.9
|  |  | 99970 | 100360.9 |  | H44 | Tangent | 108420 | 108804.9
|  |  | 100361 | 100366.9 | Y | H46, H44 | Curve | 108805 | 110101.9
|  |  | 100367 | 100477.9 |  | H46 | Tangent | 110102 | 110436.9
|  |  | 100478 | 100492.9 | Y | H46, HX02 | Curve | 110437 | 110510.9
|  |  | 100493 | 100548.9 |  | H46 | Tangent | 110511 | 110540.9
|  |  | 100549 | 100554.9 | Y | H48, H46 | Curve | 110541 | 110807.9
|  |  | 100555 | 100558.9 |  | H48 | Tangent | 110808 | 111002.9
|  |  | 100559 | 100578.9 | Y | H48, HX02 | Curve | 111003 | 111594.9
|  |  | 100579 | 100809.9 |  | H48 | Tangent | 111595 | 111881.9
|  |  | 100810 | 100823.9 |  | H50 | Curve | 111882 | 112275.9
|  |  | 100824 | 100940.9 | Y | H52, H50 | Tangent | 112276 | 112349.9
|  |  | 100941 | 101089.9 |  | H52 | Curve | 112350 | 112551.9
|  |  | 101090 | 101135.9 | Y | Run 4, H52 | Tangent | 112552 | 112635.9
|  |  | 101136 | 101700.9 |  | Run 4 | Curve | 112636 | 113089.9
|  |  | 101701 | 101833.9 | Y | Run 4, Run 6 | Tangent | 113090 | 113330.9
|  |  | 101834 | 101944.9 |  | Run 6 | Curve | 113331 | 113612.9
|  |  | 101945 | 102107.9 | Y | Run 6, Run X11 | Tangent | 113613 | 113658.9
|  |  | 102108 | 102108.9 |  | Run 6 | Curve | 113659 | 114268.9
|  |  | 102109 | 102226.9 | Y | Run 6, Run 8 | Tangent | 114269 | 114359.9
|  |  | 102227 | 103053.9 |  | Run 8 | Curve | 114360 | 116067.9
|  |  | 103054 | 103144.9 | Y | Run 8, Run X12 | Tangent | 116068 | 116156.9
|  |  | 103145 | 103197.9 |  | Run 8 | Curve | 116157 | 116468.9
|  |  | 103198 | 103316.9 | Y | Run 8, Run 10 | Tangent | 116469 | 116502.9
|  |  | 103317 | 104100.9 |  | Run 10 | Curve | 116503 | 116741.9
|  |  | 104101 | 104242.9 | Y | Run 10, Run 12 | Tangent | 116742 | 116805.9
|  |  | 104243 | 104577.9 |  | Run 12 | Curve | 116806 | 118170.9
|  |  | 104578 | 104633.9 | Y | Run 12, Run X14 | Tangent | 118171 | 118685.9
|  |  | 104634 | 104667.9 | Y | Run 12, Run X14, Run 14 | Curve | 118686 | 119130.9
|  |  | 104668 | 104725.9 | Y | Run 12, Run 14 | Tangent | 119131 | 119828.9
|  |  | 104726 | 107082.9 |  | Run 14 | Curve | 119829 | 124176.9
|  |  | 107083 | 107212.9 | Y | Run 14, Run 16 | Tangent | 124177 | 124708.9
|  |  | 107213 | 107791.9 |  | Run 16 | Curve | 124709 | 125026.9
|  |  | 107792 | 107835.9 | Y | Run 16, Run X15 | Tangent | 125027 | 125762.9
|  |  | 107836 | 107861.9 | Y | Run 16, Run X15, Run 18 | Curve | 125763 | 127381.9
|  |  | 107862 | 107935.9 | Y | Run 16, Run 18 | Tangent | 127382 | 127534.9
|  |  | 107936 | 107959.9 | Y | Run 16, Run 18, Run X15 | Curve | 127535 | 128711.9
|  |  | 107960 | 108002.9 | Y | Run 18, Run X15 | Tangent | 128712 | 129394.9
|  |  | 108003 | 108419.9 |  | Run 18 | Curve | 129395 | 129460.9
|  |  | 108420 | 108520.9 | Y | Run 18, Run 20 | Tangent | 129461 | 130001.9
|  |  | 108521 | 108599.9 |  | Run 20 | Curve | 130002 | 130309.9
|  |  | 108600 | 108684.9 | Y | Run 20, Run EM1 | Tangent | 130310 | 130645.9
|  |  | 108685 | 109161.9 |  | Run 20 | Curve | 130646 | 130986.9
|  |  | 109162 | 109280.9 | Y | Run 20, Run 22 | Tangent | 130987 | 131053.9
|  |  | 109281 | 109326.9 |  | Run 22 | Curve | 131054 | 131981.9
|  |  | 109327 | 109450.9 | Y | Run 22, Run X16 | Tangent | 131982 | 132128.9
|  |  | 109451 | 109609.9 |  | Run 22 | Curve | 132129 | 132834.9
|  |  | 109610 | 109632.9 | Y | Run 22, Run X18 | Tangent | 132835 | 133074.9
|  |  | 109633 | 109751.9 | Y | Run 22, Run X19 | Curve | 133075 | 133590.9
|  |  | 109752 | 109830.9 |  | Run 22
|  |  | 109831 | 109927.9 | Y | Run 22, Run 24
|  |  | 109928 | 109957.9 | Y | Run 22, Run 24, Run X20
|  |  | 109958 | 110029.9 | Y | Run 24, Run X20
|  |  | 110030 | 110374.9 |  | Run 24
|  |  | 110375 | 110436.9 | Y | Run 24, Run 26
|  |  | 110437 | 110480.9 | Y | Run 24, Run 26, Run X19
|  |  | 110481 | 110510.9 | Y | Run 26, Run X19
|  |  | 110511 | 110617.9 | Y | Run 26, Run X17
|  |  | 110618 | 111265.9 |  | Run 26
|  |  | 111266 | 111408.9 | Y | Run 26, Run 28
|  |  | 111409 | 111545.9 |  | Run 28
|  |  | 111546 | 111685.9 | Y | Run 28, Run D3
|  |  | 111686 | 111767.9 | Y | Run 28, Run X21
|  |  | 111768 | 111828.9 | Y | Run 28, Run D1
|  |  | 111829 | 112275.9 | Y | Run 28, Run D1
|  |  | 112276 | 112336.9 | Y | Run 28, Run X21
|  |  | 112337 | 112427.9 |  | Run 28
|  |  | 112428 | 112544.9 | Y | Run 28, Run 30
|  |  | 112545 | 112598.9 | Y | Run 30, Run X23
|  |  | 112599 | 113034.9 |  | Run 30
|  |  | 113035 | 113191.9 | Y | Run 30, Run 32
|  |  | 113192 | 113254.9 |  | Run 32
|  |  | 113255 | 113350.9 | Y | Run 32, Run D23
|  |  | 113351 | 113380.9 |  | Run 32
|  |  | 113381 | 113445.9 | Y | Run 32, Run D22
|  |  | 113446 | 113612.9 |  | Run 32
|  |  | 113613 | 113741.9 | Y | Run 32, Run 34
|  |  | 113742 | 114310.9 |  | Run 34
|  |  | 114311 | 114443.9 | Y | Run 34, Run 36
|  |  | 114444 | 115690.9 |  | Run 36
|  |  | 115691 | 115824.9 | Y | Run 36, Run38
|  |  | 115825 | 116064.9 |  | Run 38
|  |  | 116065 | 116197.9 | Y | Run 38, Run 40
|  |  | 116198 | 116361.9 |  | Run 40
|  |  | 116362 | 116465.9 | Y | Run 40, Run X24
|  |  | 116466 | 116542.9 |  | Run 40
|  |  | 116543 | 116672.9 | Y | Run 40, Run 42
|  |  | 116673 | 116773.9 |  | Run 42
|  |  | 116774 | 116880.9 | Y | Run 42, Run X25
|  |  | 116881 | 117314.9 |  | Run 42
|  |  | 117315 | 117445.9 | Y | Run 42, Run 44
|  |  | 117446 | 117709.9 |  | Run 44
|  |  | 117710 | 117825.9 | Y | Run 44, Run 46
|  |  | 117826 | 118090.9 |  | Run 46
|  |  | 118091 | 118206.9 | Y | Run 46, Run 48
|  |  | 118207 | 119055.9 |  | Run 48
|  |  | 119056 | 119186.9 | Y | Run 48, Run 50
|  |  | 119187 | 120174.9 |  | Run 50
|  |  | 120175 | 120319.9 | Y | Run 50, Run 52
|  |  | 120320 | 120501.9 |  | Run 52
|  |  | 120502 | 120659.9 | Y | Run 52, Run X26
|  |  | 120660 | 121268.9 |  | Run 52
|  |  | 121269 | 121388.9 | Y | Run 52, Run 54
|  |  | 121389 | 121495.9 | Y | Run 54, Run X28
|  |  | 121496 | 121575.9 |  | Run 54
|  |  | 121576 | 121801.9 | Y | Run 54, Run X29
|  |  | 121802 | 122286.9 |  | Run 54
|  |  | 122287 | 122424.9 | Y | Run 54, Run 56
|  |  | 122425 | 123629.9 |  | Run 56
|  |  | 123630 | 123765.9 | Y | Run 56, Run 58
|  |  | 123766 | 125074.9 |  | Run 58
|  |  | 125075 | 125254.9 | Y | Run 58, Run 60
|  |  | 125255 | 125379.9 |  | Run 60
|  |  | 125380 | 125456.9 | Y | Run 60, Run X30
|  |  | 125457 | 126385.9 |  | Run 60
|  |  | 126386 | 126543.9 | Y | Run 60, Run 62
|  |  | 126544 | 126813.9 |  | Run 62
|  |  | 126814 | 126973.9 | Y | Run 62, Run 64
|  |  | 126974 | 128011.9 |  | Run 64
|  |  | 128012 | 128167.9 | Y | Run 64, Run 66
|  |  | 128168 | 129208.9 |  | Run 66
|  |  | 129209 | 129332.9 | Y | Run 66, Run 68
|  |  | 129333 | 129460.9 |  | Run 68
|  |  | 129461 | 129548.9 | Y | Run 68, Run X31
|  |  | 129549 | 129572.9 | Y | Run 68, Run X31, Run 70
|  |  | 129573 | 129663.9 | Y | Run 68, Run 70
|  |  | 129664 | 130092.9 |  | Run 70
|  |  | 130093 | 130125.9 | Y | Run 70, Run X32
|  |  | 130126 | 130178.9 | Y | Run 70, Run X32, Run L02
|  |  | 130179 | 130261.9 |  | Run 70
|  |  | 130262 | 130388.9 | Y | Run 70, Run 70A
|  |  | 130389 | 130898.9 |  | Run 70A
|  |  | 130899 | 131021.9 | Y | Run 70A, Run 72
|  |  | 131022 | 131077.9 | Y | Run 72, Run X33, Run X39
|  |  | 131078 | 131101.9 | Y | Run 72, Run X33
|  |  | 131102 | 131492.9 |  | Run 72
|  |  | 131493 | 131641.9 | Y | Run 72, Run 74
|  |  | 131642 | 131921.9 |  | Run 74
|  |  | 131922 | 132057.9 | Y | Run 74, Run X35
|  |  | 132058 | 132719.9 |  | Run 74
|  |  | 132720 | 132830.9 | Y | Run 74, Run X36
|  |  | 132831 | 132894.9 | Y | Run 74, Run X36, Run 76
|  |  | 132895 | 132960.9 | Y | Run 76, Run X36
|  |  | 132961 | 133042.9 |  | Run 76
|  |  | 133043 | 133149.9 | Y | Run 76, Run X36
|  |  | 133150 | 133522.9 |  | Run X36
|  |  | 117315 | 117445.9 | Y | Run 42, Run 44
|  |  | 117446 | 117709.9 |  | Run 44
|  |  | 117710 | 117825.9 | Y | Run 44, Run 46
|  |  | 117826 | 118090.9 |  | Run 46
|  |  | 118091 | 118206.9 | Y | Run 46, Run 48
|  |  | 118207 | 119055.9 |  | Run 48
|  |  | 119056 | 119186.9 | Y | Run 48, Run 50
|  |  | 119187 | 120174.9 |  | Run 50
|  |  | 120175 | 120319.9 | Y | Run 50, Run 52
|  |  | 120320 | 120501.9 |  | Run 52
|  |  | 120502 | 120659.9 | Y | Run 52, Run X26
|  |  | 120660 | 121268.9 |  | Run 52
|  |  | 121269 | 121388.9 | Y | Run 52, Run 54
|  |  | 121389 | 121495.9 | Y | Run 54, Run X28
|  |  | 121496 | 121575.9 |  | Run 54
|  |  | 121576 | 121801.9 | Y | Run 54, Run X29
|  |  | 121802 | 122286.9 |  | Run 54
|  |  | 122287 | 122424.9 | Y | Run 54, Run 56
|  |  | 122425 | 123629.9 |  | Run 56
|  |  | 123630 | 123765.9 | Y | Run 56, Run 58
|  |  | 123766 | 125074.9 |  | Run 58
|  |  | 125075 | 125254.9 | Y | Run 58, Run 60
|  |  | 125255 | 125379.9 |  | Run 60
|  |  | 125380 | 125456.9 | Y | Run 60, Run X30
|  |  | 125457 | 126385.9 |  | Run 60
|  |  | 126386 | 126543.9 | Y | Run 60, Run 62
|  |  | 126544 | 126813.9 |  | Run 62
|  |  | 126814 | 126973.9 | Y | Run 62, Run 64
|  |  | 126974 | 128011.9 |  | Run 64
|  |  | 128012 | 128167.9 | Y | Run 64, Run 66
|  |  | 128168 | 129208.9 |  | Run 66
|  |  | 129209 | 129332.9 | Y | Run 66, Run 68
|  |  | 129333 | 129460.9 |  | Run 68
|  |  | 129461 | 129548.9 | Y | Run 68, Run X31
|  |  | 129549 | 129572.9 | Y | Run 68, Run X31, Run 70
|  |  | 129573 | 129663.9 | Y | Run 68, Run 70
|  |  | 129664 | 130092.9 |  | Run 70
|  |  | 130093 | 130125.9 | Y | Run 70, Run X32
|  |  | 130126 | 130178.9 | Y | Run 70, Run X32, Run L02
|  |  | 130179 | 130261.9 |  | Run 70
|  |  | 130262 | 130388.9 | Y | Run 70, Run 70A
|  |  | 130389 | 130898.9 |  | Run 70A
|  |  | 130899 | 131021.9 | Y | Run 70A, Run 72
|  |  | 131022 | 131077.9 | Y | Run 72, Run X33, Run X39
|  |  | 131078 | 131101.9 | Y | Run 72, Run X33
|  |  | 131102 | 131492.9 |  | Run 72
|  |  | 131493 | 131641.9 | Y | Run 72, Run 74
|  |  | 131642 | 131921.9 |  | Run 74
|  |  | 131922 | 132057.9 | Y | Run 74, Run X35
|  |  | 132058 | 132719.9 |  | Run 74
|  |  | 132720 | 132830.9 | Y | Run 74, Run X36
|  |  | 132831 | 132894.9 | Y | Run 74, Run X36, Run 76
|  |  | 132895 | 132960.9 | Y | Run 76, Run X36
|  |  | 132961 | 133042.9 |  | Run 76
|  |  | 133043 | 133149.9 | Y | Run 76, Run X36
|  |  | 133150 | 133522.9 |  | Run X36

## LMC UP
Landmark FromM | Landmark ToM | Landmark | Overlap FromM | Overlap ToM | Overlap | Tension Length | track type | Track Type startM | Track Type endM
137080 | 137399.9 | Platform(LMC) | 130393 | 130483.9 | Y | L01, 69 | Curve | 130000 | 130178.9
|  |  | 130484 | 130539.9 |  | L01 | Tangent | 130179 | 130483.9
|  |  | 130540 | 130688.9 | Y | L01, L03 | Curve | 130484 | 131089.9
|  |  | 130689 | 131497.9 |  | L03 | Tangent | 131090 | 131142.9
|  |  | 131498 | 131639.9 | Y | L03, L05 | Curve | 131143 | 131472.9
|  |  | 131640 | 132600.9 |  | L05 | Tangent | 131473 | 131569.9
|  |  | 132601 | 132750.9 | Y | L05, L07 | Curve | 131570 | 131775.9
|  |  | 132751 | 133270.9 |  | L07 | Tangent | 131776 | 131801.9
|  |  | 133271 | 133421.9 | Y | L07, L09 | Curve | 131802 | 132368.9
|  |  | 133422 | 134416.9 |  | L09 | Tangent | 132369 | 132574.9
|  |  | 134417 | 134555.9 | Y | L09, L11 | Curve | 132575 | 132704.9
|  |  | 134556 | 134697.9 |  | L11 | Tangent | 132705 | 132728.9
|  |  | 134698 | 134747.9 | Y | L11, LX2 | Curve | 132729 | 132859.9
|  |  | 134748 | 134785.9 |  | L11 | Tangent | 132860 | 133240.9
|  |  | 134786 | 134848.9 | Y | L11, LX1 | Curve | 133241 | 133771.9
|  |  | 134849 | 134858.9 |  | L11 | Tangent | 133772 | 133796.9
|  |  | 134859 | 134978.9 | Y | L11, L13 | Curve | 133797 | 133969.9
|  |  | 134979 | 135514.9 |  | L13 | Tangent | 133970 | 134192.9
|  |  | 135515 | 135636.9 | Y | L13, L15 | Curve | 134193 | 134722.9
|  |  | 135637 | 136034.9 |  | L15 | Tangent | 134723 | 134808.9
|  |  | 136035 | 136153.9 | Y | L15, L17 | Curve | 134809 | 135769.9
|  |  | 136154 | 136771.9 |  | L17 | Tangent | 135770 | 136071.9
|  |  | 136772 | 136789.9 | Y | L17, LX4 | Curve | 136072 | 136751.9
|  |  | 136790 | 136829.9 | Y | L17, LX4, L19 | Tangent | 136752 | 137472.9
|  |  | 136830 | 136869.9 | Y | L17, L19
|  |  | 136870 | 136908.9 | Y | L17, L19, LX3
|  |  | 136909 | 136923.9 | Y | L19, LX3
|  |  | 136924 | 137459.9 |  | L19

## LMC DN
Landmark FromM | Landmark ToM | Landmark | Overlap FromM | Overlap ToM | Overlap | Tension Length | track type | Track Type startM | Track Type endM
137080 | 137399.9 | Platform(LMC) | 130126 | 130152.9 | Y | L02, 70 | Curve | 130000 | 130569.9
|  |  | 130153 | 130178.9 | Y | L02, 70, X38 | Tangent | 130570 | 130709.9
|  |  | 130179 | 130228.9 | Y | L02, X38 | Curve | 130710 | 131095.9
|  |  | 130229 | 130281.9 |  | L02 | Tangent | 131096 | 131122.9
|  |  | 130282 | 130406.9 | Y | L02, L04 | Curve | 131123 | 131480.9
|  |  | 130407 | 131509.9 |  | L04 | Tangent | 131481 | 131579.9
|  |  | 131510 | 131654.9 | Y | L04, L06 | Curve | 131580 | 131781.9
|  |  | 131655 | 132616.9 |  | L06 | Tangent | 131782 | 131806.9
|  |  | 132617 | 132757.9 | Y | L06, L08 | Curve | 131807 | 132384.9
|  |  | 132758 | 133280.9 |  | L08 | Tangent | 132385 | 132585.9
|  |  | 133281 | 133429.9 | Y | L08, L10 | Curve | 132586 | 132867.9
|  |  | 133430 | 134432.9 |  | L10 | Tangent | 132868 | 133198.9
|  |  | 134433 | 134572.9 | Y | L10, L12 | Curve | 133199 | 133808.9
|  |  | 134573 | 134707.9 |  | L12 | Tangent | 133809 | 133987.9
|  |  | 134708 | 134755.9 | Y | L12, LX1 | Curve | 133988 | 134086.9
|  |  | 134756 | 134795.9 |  | L12 | Tangent | 134087 | 134236.9
|  |  | 134796 | 134858.9 | Y | L12, LX2 | Curve | 134237 | 134732.9
|  |  | 134859 | 134869.9 |  | L12 | Tangent | 134733 | 134818.9
|  |  | 134870 | 134987.9 | Y | L12, L14 | Curve | 134819 | 135724.9
|  |  | 134988 | 135681.9 |  | L14 | Tangent | 135725 | 136027.9
|  |  | 135682 | 135805.9 | Y | L14, L16 | Curve | 136028 | 137140.9
|  |  | 135806 | 136577.9 |  | L16 | Tangent | 137141 | 137473.9
|  |  | 136578 | 136692.9 | Y | L16, L18
|  |  | 136693 | 136774.9 |  | L18
|  |  | 136775 | 136831.9 | Y | L18, LX3
|  |  | 136832 | 136864.9 |  | L18
|  |  | 136865 | 136925.9 | Y | L18, LX4
|  |  | 136926 | 136951.9 |  | L18
|  |  | 136952 | 137063.9 | Y | L18, L20
|  |  | 137064 | 137460.9 |  | L20

## RAC UP
Landmark FromM | Landmark ToM | Landmark | Overlap FromM | Overlap ToM | Overlap | Tension Length | track type | Track Type startM | Track Type endM
112576 | 112899.9 | Platform (RAC) | 111355 | 111541.9 |  | 25 | Curve | 111363 | 111678.9
|  |  | 111542 | 111587.9 | Y | 25, X21 | Tangent | 111679 | 111722.9
|  |  | 111588 | 111685.9 |  | X21 | Curve | 111723 | 112434.9
|  |  | 111686 | 111769.9 | Y | X21, 28 | Tangent | 112435 | 113004.9
|  |  | 111770 | 111799.9 |  | 28 | Curve | 113005 | 113438.9
|  |  | 111800 | 111828.9 | Y | 28, D3
|  |  | 111829 | 111856.9 |  | D3
|  |  | 111857 | 111889.9 | Y | D1, D2
|  |  | 111890 | 111919.9 |  | D1
|  |  | 111920 | 111995.9 | Y | D1, D4
|  |  | 111996 | 112124.9 |  | D1
|  |  | 112125 | 112175.9 | Y | D1, D14
|  |  | 112176 | 112329.9 |  | D1
|  |  | 112330 | 112344.9 | Y | D1, D14
|  |  | 112345 | 112379.9 |  | D1
|  |  | 112380 | 112426.9 | Y | D1, D23
|  |  | 112427 | 112496.9 |  | D23
|  |  | 112497 | 112559.9 | Y | D23, D30
|  |  | 112560 | 112974.9 |  | D23
|  |  | 112975 | 112999.9 | Y | D23, D33
|  |  | 113000 | 113024.9 | Y | D23, D32
|  |  | 113025 | 113199.9 |  | D23
|  |  | 113200 | 113229.9 | Y | D23, D31
|  |  | 113230 | 113282.9 |  | D23
|  |  | 113283 | 113330.9 | Y | D23, 32
|  |  | 113331 | 113379.9 |  | D23
|  |  | 113380 | 113411.9 | Y | D23, 31
|  |  | 113412 | 113559.9 |  | 31

## RAC DN
Landmark FromM | Landmark ToM | Landmark | Overlap FromM | Overlap ToM | Overlap | Tension Length | track type | Track Type startM | Track Type endM
112576 | 112899.9 | Platform (RAC) | 111361 | 111589.9 |  | 28 | Curve | 111363 | 112300.9
|  |  | 111590 | 111675.9 | Y | 28, D3 | Tangent | 112301 | 112479.9
|  |  | 111676 | 111743.9 |  | D3 | Curve | 112480 | 112724.9
|  |  | 111744 | 111759.9 | Y | D3, D1 | Tangent | 112725 | 112791.9
|  |  | 111760 | 111807.9 |  | D3 | Curve | 112792 | 113445.9
|  |  | 111808 | 111833.9 | Y | D3, D2
|  |  | 111834 | 111851.9 |  | D3
|  |  | 111852 | 111899.9 | Y | D3, D4
|  |  | 111900 | 112094.9 |  | D3
|  |  | 112095 | 112109.9 | Y | D3, D22
|  |  | 112110 | 112253.9 |  | D3
|  |  | 112254 | 112310.9 | Y | D3, D22
|  |  | 112311 | 112357.9 |  | D22
|  |  | 112358 | 112390.9 | Y | D22, D14
|  |  | 112391 | 112414.9 |  | D22
|  |  | 112415 | 112489.9 | Y | D30, D22
|  |  | 112490 | 112937.9 |  | D22
|  |  | 112938 | 112971.9 | Y | D22, D32
|  |  | 112972 | 113014.9 |  | D22
|  |  | 113015 | 113234.9 | Y | D22, D33
|  |  | 113235 | 113252.9 | Y | D22, D31
|  |  | 113253 | 113411.9 |  | D22
|  |  | 113412 | 113439.9 | Y | 32, D22
|  |  | 113440 | 113649.9 |  | 32
|  |  | 113650 | 113709.9 | Y | 32, 34
|  |  | 113710 | 113999.9 |  | 34

## LOW S1
Landmark FromM | Landmark ToM | Landmark | Overlap FromM | Overlap ToM | Overlap | Tension Length | track type | Track Type startM | Track Type endM
|  |  | 132720 | 132985.9 |  | 73 | Curve | 132658 | 132823.9
|  |  | 132986 | 133042.9 | Y | 73, X36 | Tangent | 132824 | 132899.9
|  |  | 133043 | 133060.9 |  | 73 | Curve | 132900 | 133136.9
|  |  | 133061 | 133123.9 | Y | 73, X37 | Tangent | 133137 | 133156.9
|  |  | 133124 | 133169.9 |  | X37 | Curve | 133157 | 133600.9
|  |  | 133170 | 133255.9 | Y | X37, X50
|  |  | 133256 | 133295.9 |  | X50
|  |  | 133296 | 133375.9 | Y | X53, X50
|  |  | 133376 | 133426.9 |  | X37
|  |  | 133427 | 133484.9 | Y | X37, X54
|  |  | 133485 | 133528.9 | Y | X53, T2
|  |  | 133529 | 133602.9 |  | T2

## template
EXCEPTION | [10 empty] | INITIAL CHECK |  |  |  |  | SITE VERIFICATION (IF ANY) |  |  |  | FINAL ADJUSTMENT (IF ANY)
ID | StartKm | EndKm | Length | Exception Type | MaxValue | MaxLocation | SUPPORT | Tension Length | Track type | Level | ACTION | CHECK DATE | CHECKED BY | CALC RESULT(STG) | Previous | DEADLINE | VERIFY DATE | RESULT | VERIFIED BY | DEADLINE | ADJUST DATE | RESULT | ADJUSTED BY

## new template
EXCEPTION | [10 empty] | INITIAL CHECK |  |  |  | PREVIOUS |  | SITE VERIFICATION (IF ANY) |  |  |  | FINAL ADJUSTMENT (IF ANY)
ID | StartKm | EndKm | Length | Exception Type | MaxValue | MaxLocation | SUPPORT | Tension Length | Track type | Level | ACTION | CHECK DATE | CHECKED BY | CALC RESULT(STG) | Previous 1 | Previous 2 | DEADLINE | VERIFY DATE | RESULT | VERIFIED BY | DEADLINE | ADJUST DATE | RESULT | ADJUSTED BY